## Worksheet
V-SK8+1/8-M23/M12-S-G-0,15-BK-2-X-A-1
Beställningsinformation
Produktbeteckning | V-SK8+1/8-M23/M12-S-G-0,15-BK-2-X-A-1
Artikelnummer (beställningsnummer) | 103008081
EAN (European Article Number) | 4030661451756
eCl@ss number, version 12.0 | 27-06-03-11
eCl@ss number, version 11.0 | 27-06-03-11
eCl@ss nummer, version 9.0 | 27-06-03-11
ETIM number, version 7.0 | EC001855
ETIM number, version 6.0 | EC001855
Globala egenskaper
Bruttovikt | 0,1 g
Allmänna data - Egenskaper
Antal poler | 8
Antal kabelledare | 8
Mekaniska data
Vridmoment, maximum | 1 Nm
Mechanical data - Connection technique
Kabelns längd | 0,25 m
Ledararea | 0,25 mm2
Cable diameter | 5 mm
Bending radius (fixed) | 5 x Ø-cable
Bending radius (repeated) | 10 x Ø-cable
Kabelmantelns färg | svart
Kabelmantelns material | PUR
Mekaniska data - Stickkontakt sida A
Connector typ | Male connector, M23
Design | straight
Connector coding | A
Connector latching | Screw locking
Material of the gland | Metal, CuZn, nickel-plated
Material of the handle | Metall
Colour of the handle | silver
Number of pol, side A | 9
Mekaniska data - Stickkontakt sida B
Connector typ | Female connector, M12
Design | straight
Connector coding | A
Connector latching | Screw locking
Material of the gland | Metal, CuZn, nickel-plated
Material of the handle | Plastic, TPU
Colour of the handle | Black
Number of pol, side B | 8
Omgivningsförhållanden
Skyddsklass | IP66 IP67
Elektriska data
Termisk testström | 2 A
Rated operating voltage | 30 VAC
Rated operating voltage | 30 VDC
Märkström | 2 000 mA
Stifttilldelning
PIN 1 | A1 Ue
PIN 2 | X1 Säkerhetsingång 1
PIN 3 | A2 GND
PIN 4 | Y1 Säkerhetsutgång 1
PIN 5 | OUT Diagnostisk utgång
PIN 6 | X2 Säkerhetsingång 2
PIN 7 | Y2 Säkerhetsutgång 2
PIN 8 | IN Magnetstyrning
PIN 9 | Används inte
Schmersal Nordiska AB, F O Petersons gata 28, S-421 31 Västra Frölunda
Alla data och värden har kontrollerats noga. Bilder kan avvika från originalet. Ytterligare tekniska data finns i manualen. Tekniska ändringar och fel förbehålles.
Genererat den 2025-05-28 06:46