## Worksheet
Z4R 235-02Z
| Snap action with constant contact pressure up to switching point 1 Cable entry M 20 x 1.5 Metal enclosure Wide range of alternative actuators | Good resistance to oil and petroleum spirit 30 mm x 63,5 mm x 30 mm Actuator heads can be repositioned by 4 x 90° Mounting details to EN 50047
Ordering data
Product type description | Z4R 235-02Z
Article number (order number) | 151145004
eCl@ss number, version 12.0 | 27-27-26-01
eCl@ss number, version 11.0 | 27-27-26-01
eCl@ss number, version 9.0 | 27-27-26-01
ETIM number, version 7.0 | EC000030
ETIM number, version 6.0 | EC000030
Approvals - Standards
Certificates | cULus CCC
General data
Standards | BG-GS-ET-15 EN ISO 13849-1 EN IEC 60947-5-1
Housing construction form | Norm yapı tasarımı
Housing material | Metal tabaka, zinkdruckguss
Gross weight | 161 g
General data - Features
Safety functions | Evet
Number of safety contacts | 2
<table><tr><td>Safety classification</td></tr></table>
Vorschriften | EN ISO 13849-1
Mission time | 20 Year(s)
Safety classification - Safety outputs
B10D Normally-closed contact (NC) | 20.000.000 Operations
Mechanical data
Actuating element | Makaralı kumanda çubuğu
Mechanical life, minimum | 20.000.000 Operations
Actuating force, minimum | 9 N
Positive break force, minimum | 19 N
Actuating speed, minimum | 20 mm/min
Actuating speed, maximum | 1 m/s
Note (Actuating speed) | Anahtar eksenine 30° aktüatör açısı ile aktüatör hız
Mechanical data - Connection technique
Termination | Vida bağlantısı M20 x 1.5
Cable section, minimum | 0,75 mm²
Cable section, maximum | 2,5 mm²
Note | Kablo kısmı hakkındaki bütün göstergeler iletken yüksüklerini dahil ediyor.
Mechanical data - Dimensions
Length of sensor | 30 mm
Width of sensor | 30 mm
Height of sensor | 103,5 mm
Ambient conditions
Degree of protection | IP65 IP67
Ambient temperature | -30 ... +80 °C
Ambient conditions - Insulation values
Rated insulation voltage Ui | 500 V
Rated impulse withstand voltage Uimp | 6 kV
Electrical data
Thermal test current | 10 A
Required rated short-circuit current | 1.000 A
Utilisation category AC-15 | 230 VAC
Utilisation category AC-15 | 4 A
Utilisation category DC-13 | 24 VDC
Utilisation category DC-13 | 1 A
Switching element | Açıcı düzen (NC)
Switching principle | Susta hareketi
Bounce duration, maximum | 3 ms
Maximale Schalthäufigkeit | 5.000 /h
Switchover time, minimum | 5,5 ms
Material of the contacts, electrical | AgCdO, kendi kendini temizler, pozitif hareket
Schmersal India Pvt. Ltd., Plot No - G-7/1, Ranjangaon MIDC, Tal. - Shirur, Dist.- Pune 412 220
Veriler ve ayrıntılar dikkatli bir şekilde kontrol edilmişlerdir. Görüntüler orijinalden farklı olabilir. Daha fazla teknik veri kılavuzda bulunabilir. Teknik değişiklikler ve hatalar olabilir.
Udarbejdet d. 7.05.2025 03:25