## Worksheet
AZ/AZM201-B30-RTAG1P30
| for right hinged doors with handle Actuator for hinged guards Easy and intuitive operation | No risk of injury from protruding actuator No supplementary door handles required Does not protrude into the door opening
Ordering data
Product type description | AZ/AZM201-B30-RTAG1P30
Article number (order number) | 103015823
EAN (European Article Number) | 4030661504254
eCl@ss number, version 12.0 | 27-27-26-06
eCl@ss number, version 11.0 | 27-27-26-06
eCl@ss number, version 9.0 | 27-27-26-06
ETIM number, version 7.0 | EC001487
ETIM number, version 6.0 | EC001487
Approvals - Standards
Note | Certification in combination with the AZ /AZM 201 devices
General data
Housing material | Plastik, fiber cam takviyeli termoplastik
Material of the actuator | çinko kokil döküm
Material of the operators | İşleçlerin malzemesi
Gross weight | 3.828 g
Mechanical data
Grip | kol
Mechanical life, minimum | 1.000.000 Operations
Door hinge | Sağ
Holding force FZh in accordance with EN ISO 14119 | 5.500 N
Holding force Fmax, maximum | 7.150 N
Actuator mounted | Dış
Mechanical data - Dimensions
Length of the actuator | 94 mm
Width of the actuator | 115 mm
Height of the actuator | 115 mm
Length of the locking linkage | 44 mm
Width of the locking rod | 75 mm
Height of the locking linkage | 2.600 mm
Note (Height of the locking linkage) | Kilitleme çubukları müşteri tarafından kısaltılabilir
Scope of delivery
Scope of delivery | Aktüatör birimi AZ/AZM201-B30 square rod dahil4 gömme başlı vida M5x10Kılavuz saclı çubuklu kilit2x M8 havşa başlı vida2x kilitleme çubuğu, 1200 mm, galvanize4 U parçasıKarşı yatak (P30 için) veya komple acil çıkış (P31&apos;de) Kılavuz saclı çubuklu kilit 4 gömme başlı vida M5x10 4 U parçası 2 altıgen somun M8 2 kilitleme çubuğu, 1200 mm, galvanize Karşı yatak (P30&amp;apos;da) ya da komple acil çıkış (P31&amp;apos;de)
Schmersal India Pvt. Ltd., Plot No - G-7/1, Ranjangaon MIDC, Tal. - Shirur, Dist.- Pune 412 220
Veriler ve ayrıntılar dikkatli bir şekilde kontrol edilmişlerdir. Görüntüler orijinalden farklı olabilir. Daha fazla teknik veri kılavuzda bulunabilir. Teknik değişiklikler ve hatalar olabilir.
Udarbejdet d. 12.04.2025 09:37