## Worksheet
AZ/AZM201-B1-RT
for right hinged doors Actuators with return spring Actuator for sliding guards Tolerates up to max. 5 mm overtravel
Ordering data
Product type description | AZ/AZM201-B1-RT
Article number (order number) | 103013494
EAN (European Article Number) | 4030661493428
eCl@ss number, version 12.0 | 27-27-26-06
eCl@ss number, version 11.0 | 27-27-26-06
eCl@ss number, version 9.0 | 27-27-26-06
ETIM number, version 7.0 | EC001487
ETIM number, version 6.0 | EC001487
Approvals - Standards
Note | Certification in combination with the AZ /AZM 201 devices
General data
Actuating direction | sağ
Housing material | Plastik, fiber cam takviyeli termoplastik
Material of the actuator | çinko kokil döküm
Gross weight | 240 g
Mechanical data
Mechanical life, minimum | 1.000.000 Operations
Holding force FZh in accordance with EN ISO 14119 | 2.000 N
Holding force Fmax, maximum | 2.600 N
Mechanical data - Dimensions
Length of the actuator | 50 mm
Width of the actuator | 84 mm
Height of the actuator | 115 mm
Scope of delivery
Scope of delivery | Güvenlik anahtarı / bobinli kilit ve uyarı birimi ayrı olarak sipariş edilmelidir.: Güvenlik anahtarı / bobinli kilit ve uyarı birimi ayrı olarak sipariş edilmelidir!
Schmersal India Pvt. Ltd., Plot No - G-7/1, Ranjangaon MIDC, Tal. - Shirur, Dist.- Pune 412 220
Veriler ve ayrıntılar dikkatli bir şekilde kontrol edilmişlerdir. Görüntüler orijinalden farklı olabilir. Daha fazla teknik veri kılavuzda bulunabilir. Teknik değişiklikler ve hatalar olabilir.
Udarbejdet d. 28.04.2025 02:10