## Worksheet
AZ 335-11ZRK-M20
| 1 Cable entry M 20 x 1.5 LED version available Metal enclosure Long life Universal coding | 40,5 mm x 114 mm x 38 mm Actuator heads can be repositioned in steps 4 x 90° Can be mounted on a flat surface High level of contact reliability with low voltages and currents Slotted holes for adjustment, circular holes for location
Ordering data
Note (Delivery capacity) | Elde mevcut değil!
Product type description | AZ 335-11ZRK-M20
Article number (order number) | 101183420
eCl@ss number, version 12.0 | 27-27-26-02
eCl@ss number, version 11.0 | 27-27-26-02
eCl@ss number, version 9.0 | 27-27-26-02
ETIM number, version 7.0 | EC002592
ETIM number, version 6.0 | EC002592
General data
Coding level according to EN ISO 14119 | düşük
Housing material | Aluminyum
Housing coating material | boyanmış
Gross weight | 235 g
General data - Features
Increased latching force | Evet
Number of auxiliary contacts | 1
Number of safety contacts | 1
<table><tr><td>Safety classification</td></tr></table>
Vorschriften | EN ISO 13849-1 EN IEC 60947-5-1
Mission time | 20 Year(s)
Safety classification - Safety outputs
B10D Normally-closed contact (NC) | 2.000.000 Operations
B10D Normally open contact (NO) | 1.000.000 Operations
Note (B10D Normally open contact (NO)) | 10% Ie de ohmic kontakt yükü
Mechanical data
Mechanical life, minimum | 10.000.000 Operations
Latching force | 30 N
Positive break travel | 10,7 mm
Positive break force, minimum | 5 N
Note (Positive break force) | Bağlanmış her NC kontakt için
Mechanical data - Connection technique
Termination | Vida bağlantısı M20 x 1.5
Cable section, minimum | 0,75 mm²
Cable section, maximum | 2,5 mm²
Note | Kablo kısmı hakkındaki bütün göstergeler iletken yüksüklerini dahil ediyor.
Mechanical data - Dimensions
Length of sensor | 38 mm
Width of sensor | 40,5 mm
Height of sensor | 114 mm
Ambient conditions
Degree of protection | IP67
Ambient temperature | -30 ... +90 °C
Ambient conditions - Insulation values
Rated insulation voltage Ui | 500 V
Rated impulse withstand voltage Uimp | 6 kV
Electrical data
Thermal test current | 10 A
Utilisation category AC-15 | 230 VAC
Utilisation category AC-15 | 4 A
Utilisation category DC-13 | 24 VDC
Utilisation category DC-13 | 4 A
Switching element | Normalde açık kontakt (NO), Normalde kapalı kontakt (NC)
Switching principle | Yavaş hareket
Material of the contacts, electrical | AgCdO, kendi kendini temizler, pozitif hareket
Scope of delivery
Scope of delivery | Actuator must be ordered separately.
Note
Note (General) | By turning the head in 90° steps, 8 actuating planes are possible. A Torx T10 screwdriver is required for this purpose. Even when the screw is removed, the head is self-retaining. The switch can still not be tampered.
Schmersal India Pvt. Ltd., Plot No - G-7/1, Ranjangaon MIDC, Tal. - Shirur, Dist.- Pune 412 220
Veriler ve ayrıntılar dikkatli bir şekilde kontrol edilmişlerdir. Görüntüler orijinalden farklı olabilir. Daha fazla teknik veri kılavuzda bulunabilir. Teknik değişiklikler ve hatalar olabilir.
Udarbejdet d. 23.04.2025 06:47