## Worksheet
CSS 8-180-2P+D-M-ST
| 1 x connector plug M12, 8-pole Comfortable diagnostics through sensor LED and electronic signalling output Thermoplastic enclosure Electronic contact-free, coded system Misaligned actuation possible | High repeat accuracy of the switching points Max. length of the sensor chain 200 m Early warning when operating near the limit of the sensor's hysteris range Self-monitoring series-wiring of 16 sensors 2 short-circuit proof PNP safety outputs
Ordering data
Product type description | CSS 8-180-2P+D-M-ST
Article number (order number) | 101209595
EAN (European Article Number) | 4030661387758
eCl@ss number, version 12.0 | 27-27-46-01
eCl@ss number, version 11.0 | 27-27-24-03
eCl@ss number, version 9.0 | 27-27-24-03
ETIM number, version 7.0 | EC001829
ETIM number, version 6.0 | EC001829
Approvals - Standards
Certificates | TÜV cULus UKCA
General data
Standards | EN IEC 60947-5-3 EN IEC 61508
Working principle | endüktif
Housing construction form | silindir, dişli
Installation conditions (mechanical) | bir hizada değil
Sensor topology | Seri bağlantı için sensör Bir seride tek sensör veya son nokta sensörü
Housing material | Plastik, fiber cam takviyeli termoplastik
Active area | Plastik, fiber cam takviyeli termoplastik
Material of the nuts | Plastik, fiber cam takviyeli termoplastik
Reaction time, maximum | 30 ms
Duration of risk, maximum | 30 ms
Gross weight | 6 g
General data - Features
Short circuit detection | Evet
Cross-circuit detection | Evet
Safety functions | Evet
Integral system diagnostics, status | Evet
Number of semi-conductor outputs with signaling function | 1
Number of fail-safe digital outputs | 2
Number of series-wiring of sensors | 16
<table><tr><td>Safety classification</td></tr></table>
Vorschriften | EN ISO 13849-1 EN IEC 60947-5-3 EN IEC 61508
Performance Level, up to | e
Category | 4
PFH value | 2,50 x 10⁻⁹ /h
Safety Integrity Level (SIL), suitable for applications in | 3
Mission time | 20 Year(s)
Mechanical data
Tightening torque of nuts, maximum | 3 Nm
Mechanical data - Switching distances according EN IEC 60947-5-3
Switch distance, typical | 8 mm
Assured switching distance &quot;ON&quot; Sao | 7 mm
Assured switching distance &quot;OFF&quot; Sar | 10 mm
Hysteresis (Switching distance), maximum | 0,7 mm
Repeat accuracy R | 0,2 mm
Mechanical data - Connection technique
Termination | Konektör fişi M12 8-kutup
Terminal connector, Input/Output | Konektör M12, 8-kutup
Mechanical data - Dimensions
ISO thread of the sensor | M18
width across flats | 24 BK
Length of sensor | 92 mm
Ambient conditions
Degree of protection | IP65 IP67
Ambient temperature | -25 ... +60 °C
Storage and transport temperature | -25 ... +85 °C
Resistance to vibrations | 10 … 55 Hz, Genlik 1 mm
Restistance to shock | 30 g / 11 ms
Protection class | II
Ambient conditions - Insulation values
Rated insulation voltage Ui | 32 VDC
Rated impulse withstand voltage Uimp | 0,8 kV
Overvoltage category | III
Degree of pollution | 3
Electrical data
Operating voltage | 24 VDC -15 % / +10 %
No-load supply current I0, typical | 50 mA
Rated operating voltage | 24 VDC
Operating current | 1.000 mA
Switching frequency, approx. | 3 Hz
Utilisation category DC-12 | 24 VDC / 0,05 A
Electrical data - Safety digital outputs
Rated operating current (safety outputs) | 500 mA
Output current, (fail-safe output), maximum | 0,5 A
Design of control elements | p-type
Voltage drop Ud, maximum | 0,5 V
Leakage current Ir, maximum | 0,5 mA
Voltage, Utilisation category DC-12 | 24 VDC
Current, Utilisation category DC-12 | 0,5 A
Voltage, Utilisation category DC-13 | 24 VDC
Current, Utilisation category DC-13 | 0,5 A
Electrical data - Diagnostic outputs
Rated operating voltage | 24 VDC
Design of control elements | p-type
Voltage drop Ud, maximum | 4 V
Voltage, Utilisation category DC-12 | 24 VDC
Current, Utilisation category DC-12 | 0,05 A
Voltage, Utilisation category DC-13 | 24 VDC
Current, Utilisation category DC-13 | 0,05 A
Status indication
Note (LED switching conditions display) | Çok renkli LED: yeşil, kırmızı, sarı
Pin assignment
PIN 1 | 1A1 Ue: (1)
PIN 2 | X2 Emniyetli giriş 2
PIN 3 | A2 GND
PIN 4 | Y1 Emniyetli çıkış 1
PIN 5 | Sinyal çıkışı
PIN 6 | X1 Emniyetli giriş 1
PIN 7 | 2 Emniyetli çıkış Y2
PIN 8 | fonksiyonsuz
Scope of delivery
Scope of delivery | Actuator must be ordered separately.
Scope of delivery of mounting material | 2x Somunlar M18 x 1
Accessory
Recommendation (actuator) | CST 180-1 CST 180-2
Recommended safety switchgear | PROTECT PSC1 SRB-E-301ST SRB-E-201LC
Note
Note (General) | Evaluation requirements: dual-channel safety input, suitable for p-type sensors with NO function. The safety-monitoring module must tolerate internal functional tests of the sensors with cyclic switch-off of the sensor outputs for max. 0.25 ms. Short-circuit recognition by the evaluation is not necessary.
Schmersal India Pvt. Ltd., Plot No - G-7/1, Ranjangaon MIDC, Tal. - Shirur, Dist.- Pune 412 220
Veriler ve ayrıntılar dikkatli bir şekilde kontrol edilmişlerdir. Görüntüler orijinalden farklı olabilir. Daha fazla teknik veri kılavuzda bulunabilir. Teknik değişiklikler ve hatalar olabilir.
Udarbejdet d. 25.02.2025 04:57