## Worksheet
TV8S 521-11/11Z
| 2 cable entries M 16 x 1.5 2 switches in one enclosure Metal enclosure Good resistance to oil and petroleum spirit Mounting independent of hinge 92 mm x 81,5 mm x 27 mm | Variable mounting on hinged side Rail-mounting possible with slot nuts 2-channel, alternating monitoring Actuator shaft can be turned 360° For left or right hinged doors Push-in system (toothed shaft)
Ordering data
Product type description | TV8S 521-11/11Z
Article number (order number) | 101138421
EAN (European Article Number) | 4030661281261
eCl@ss number, version 12.0 | 27-27-06-09
eCl@ss number, version 11.0 | 27-27-06-09
eCl@ss number, version 9.0 | 27-27-06-09
ETIM number, version 7.0 | EC002591
ETIM number, version 6.0 | EC002591
Note (Ordering data) | Sipariş verirken önce istenen emniyet anahtarı, sonra uygun üniversal mafsal seçilmelidir; üniversal mafsal için K1, ek olarak ilgili F veya L menteşe
Approvals - Standards
Certificates | cULus
General data
Housing material | Aluminyum
Housing coating material | boyanmış
Gross weight | 274 g
General data - Features
Number of auxiliary contacts | 2
Number of safety contacts | 1
<table><tr><td>Safety classification</td></tr></table>
Vorschriften | BG-GS-ET-15 EN ISO 13849-1 EN IEC 60947-5-1
Mission time | 20 Year(s)
Safety classification - Safety outputs
B10D Normally-closed contact (NC) | 20.000.000 Operations
Mechanical data
Mechanical life, minimum | 1.000.000 Operations
Positive break angle | 14 °
Mounting hole for the shaft | 10 mm
Note (Mounting hole for the shaft) | Dahili kavrama
Positive break torque | 8 Nm
Mechanical data - Connection technique
Cable entry | 2 x M16 x 1,5
Termination | Vida bağlantısı M20 x 1.5
Cable section, minimum | 1 x 0,75 mm²
Cable section, maximum | 1 x 1,5 mm²
Note | Kablo kısmı hakkındaki bütün göstergeler iletken yüksüklerini dahil ediyor.
Mechanical data - Dimensions
Length of sensor | 27 mm
Width of sensor | 92 mm
Height of sensor | 81,5 mm
Ambient conditions
Degree of protection | IP67
Ambient temperature | -25 ... +70 °C
Ambient conditions - Insulation values
Rated insulation voltage Ui | 250 VAC
Rated impulse withstand voltage Uimp | 4 kV
Electrical data
Thermal test current | 10 A
Utilisation category AC-15 | 230 VAC
Utilisation category AC-15 | 4 A
Utilisation category DC-13 | 24 VDC
Utilisation category DC-13 | 1 A
Switching element | Normalde açık kontakt (NO), Normalde kapalı kontakt (NC)
Switching principle | Yavaş hareket
Maximale Schalthäufigkeit | 1.000 /h
Material of the contacts, electrical | AgCdO, kendi kendini temizler, pozitif hareket
Note
Note (General) | Universal joint to compensate axial displacement Switching point subsequently adjustable using hinge L
Schmersal India Pvt. Ltd., Plot No - G-7/1, Ranjangaon MIDC, Tal. - Shirur, Dist.- Pune 412 220
Veriler ve ayrıntılar dikkatli bir şekilde kontrol edilmişlerdir. Görüntüler orijinalden farklı olabilir. Daha fazla teknik veri kılavuzda bulunabilir. Teknik değişiklikler ve hatalar olabilir.
Udarbejdet d. 31.05.2025 21:12