## Worksheet
SMS 3 25-50
| NOTICE: Not available! (Replacement: SMS 4 / SMS 5) Extremely robust version Modular switching mat system Special sizes are available on request Maintenance free 100% actuating surface | Simple mounting Slip-free surface High resistance to chemicals No additional terminating resistor required No additional baseplate 4-wire connecting cable
Ordering data
Note (Delivery capacity) | Elde mevcut değil!
Product type description | SMS 3 25-50
Article number (order number) | 101138354
EAN (European Article Number) | 4030661281216
eCl@ss number, version 12.0 | 27-27-34-02
eCl@ss number, version 11.0 | 27-27-34-02
eCl@ss number, version 9.0 | 27-27-34-02
ETIM number, version 7.0 | EC002887
ETIM number, version 6.0 | EC002887
Approvals - Standards
Certificates | TÜV
General data
Standards | EN ISO 13850
Material resistance (acids) | İyi ila muhteşem
Material of the surface/surface material | plastisol
Reaction time, maximum | 50 ms
Gross weight | 3.098 g
Mechanical data
Mechanical life, minimum | 5.000.000 Operations
Note (Mechanical life) | >> 1 milyon devre aralığı AT yapı örneği kontrollü
Actuating force, maximum | 300 N
Admissable load | 20 N/mm2
Mechanical data - Connection technique
Length of cable | 6 m
Termination | Kablo
Cable section, maximum | 4 x 0,75 mm²
Wire cross-section | 18 AWG
Mechanical data - Dimensions
Length | 500 mm
Width | 250 mm
Height | 12 mm
Ambient conditions
Degree of protection | IP67
Storage and transport temperature | -20 ... +50 °C
Accessory
Recommended safety switchgear | SRB 301HC/R, SRB 301HC/T
Notes - Chemical resistance
Material resistance (water) | Mükemmel
Material resistance (alcohol) | İyi
Material resistance (Aldehyde) | İyi ila muhteşem
Material resistance (mineral acids) | İyi ila muhteşem
Material resistance (organic acids) | İyi ila muhteşem
Material resistance (paraffin) | Orta ila iyi
Material resistance (oil) | İyi
Schmersal India Pvt. Ltd., Plot No - G-7/1, Ranjangaon MIDC, Tal. - Shirur, Dist.- Pune 412 220
Veriler ve ayrıntılar dikkatli bir şekilde kontrol edilmişlerdir. Görüntüler orijinalden farklı olabilir. Daha fazla teknik veri kılavuzda bulunabilir. Teknik değişiklikler ve hatalar olabilir.
Udarbejdet d. 8.04.2025 00:27