## Worksheet
EX-BN 20-11Z-3G/D
| 2 reed contacts Explosion protection for ATEX Zones 2 and 22 Aluminium enlosure 104 mm x 52 mm x 47 mm | Actuating distance up to 50 mm depending on actuating magnet and version Non-contact principle Screw connection
Ordering data
Product type description | EX-BN 20-11Z-3G/D
Article number (order number) | 101188634
EAN (European Article Number) | 4030661344447
eCl@ss number, version 12.0 | 27-27-43-02
eCl@ss number, version 11.0 | 27-27-01-05
eCl@ss number, version 9.0 | 27-27-01-05
ETIM number, version 7.0 | EC002544
ETIM number, version 6.0 | EC002544
Approvals - Standards
Certificates | ATEX (Konformitätserklärung)
Explosion protection
Explosion protection: regulations | EN IEC 60079-0 EN IEC 60079-15 EN 60079-31
Explosion protection zones | 2 22
Explosion protection category | 3G 3D
Explosion protection designation | EX II 3G Ex nC IIC T5 Gc X EX II 3D Ex tc IIIC T90°C Dc X
Manufacturer declaration | ATEX Zone 2 and 22
General data
Working principle | Manyetik tahrik
Housing construction form | dikdörtgen
Housing material | Hafif alaşım kokil döküm, boyanmış
Active area | Metal tabaka
Gross weight | 316 g
General data - Features
bias magnet | Evet
Number of normally closed (NC) | 1
Number of normally open (NO) | 1
Mechanical data
Actuating panels | yan taraf
Active area | yan taraf
Actuating element | Mıknatıs
Mechanical life, minimum | 1.000.000.000 Operations
Impact energy, maximum | 4 J
Actuating speed, maximum | 18 m/s
Mechanical data - Switching distances
Switching distance Sn | 12 mm ... 45 mm
Note (Switching distance Sn) | Uyarılan mıknatısa ve mıknatısın sürümüne bağlı olarak 45 mm' ye kadar uyarma mesafesi
Note (switching distance) | All switching distances in accordance EN IEC 60947-5-2
Repeat accuracy R | 0,3 mm
Mechanical data - Connection technique
Termination | Vida bağlantısı M20 x 1.5
Cable cross-section of the cable glands, minimum | 6 mm
Cable cross-section of the cable glands, maximum | 10 mm
Mechanical data - Dimensions
Length of sensor | 47 mm
Width of sensor | 104 mm
Height of sensor | 52 mm
Ambient conditions
Degree of protection | IP67
Ambient temperature | -15 ... +70 °C
Storage and transport temperature | -25 ... +70 °C
Resistance to vibrations | 10 … 55 Hz, Genlik 1 mm
Restistance to shock | 30 g / 11 ms
Resistant to vibration | 50 g, sinüs dalgalı titreşim
Electrical data
Switching voltage, maximum | 250 VAC
Switching voltage, maximum | 250 VDC
Switching current, maximum | 3 A
Switching capacity, maximum | 120 W
Switching capacity, maximum | 120 VA
Switching element | Normalde açık kontakt (NO), Normalde kapalı kontakt (NC)
Bounce duration, minimum | 0,3 ms
Bounce duration, maximum | 0,6 ms
Electrical data - Digital Output
Design of control elements | Reed kontaktlar
Scope of delivery
Scope of delivery | Actuator must be ordered separately. Ex-sertifikalı vidalı kablo rakoru
Accessory
Recommendation (actuator) | 2x BP 10 2x BP 15/2 BP 20 BP 31 BP 11 BP 12 BP 21 BE 20
Note
Note (General) | The opening and closing functions depend on the direction of actuation, the actuating magnets and the polarity of the actuating magnets. When the switches and actuators come together, the colours must coincide: Red (S) to red (S) and green (N) to green (N).
Schmersal India Pvt. Ltd., Plot No - G-7/1, Ranjangaon MIDC, Tal. - Shirur, Dist.- Pune 412 220
Veriler ve ayrıntılar dikkatli bir şekilde kontrol edilmişlerdir. Görüntüler orijinalden farklı olabilir. Daha fazla teknik veri kılavuzda bulunabilir. Teknik değişiklikler ve hatalar olabilir.
Udarbejdet d. 2.05.2025 11:48