## Worksheet
NMEFGN
flat dome integrated multi-LED, extra bright in device head
Ordering data
Product type description | NMEFGN
Article number (order number) | 101163602
EAN (European Article Number) | 4250116200597
eCl@ss number, version 12.0 | 27-37-12-11
eCl@ss number, version 11.0 | 27-37-12-11
eCl@ss number, version 9.0 | 27-37-12-11
ETIM number, version 7.0 | EC000223
ETIM number, version 6.0 | EC000223
Approvals - Standards
Certificates | cULus
General data
Standards | EN IEC 60947-5-1 EN IEC 60947-1
Versions | Indicator lights Ön plaka montajı
Design | Yuvarlak Yassı başlık
Installation conditions (mechanical) | gelişigüzel
Sealing type | Membranlar Dudaklı contalar Kalıplı contalar
Material of the dome | PA (12)
Material of the front ring | ABS, krom kaplamalı
Colour of the dome | yeşil
Colour of the front ring | AgCdO, kendi kendini temizler, pozitif hareket
Gross weight | 50 g
General data - Features
Illuminable | Evet
Mounting flange | Evet
Fully insulated | Evet
Integral system diagnostics, general | Evet
Mechanical data
Mounting | Montaj flanşı ELM
Tightening torque of the screw | 0,6 Nm
Mechanical data - Dimensions
Note (Mounting height) | Height in front of the front panel.
Diameter total | 44,5 mm
Height of the dome | 2 mm
Diameter of the dome | 26 mm
Diameter of the front ring | 44,5 mm
Mounting diameter | 22,3 mm
Thickness, of the front panel, minimum | 1,5 mm
Thickness of the front panel, maximum | 6 mm
Spacing | 50 x 50 mm
Ambient conditions
Degree of protection | IP67 IP69K
Ambient temperature | -25 ... +80 °C
Restistance to shock | 30 g / 18 ms
Resistant to vibration | 20 g / 10 ... 150 Hz
Status indication
Note (Integral System Diagnostics, status ) | Hedef 24 VAC/DC
Scope of delivery
Note (scope of delivery, number and type) | Montaj flanşı ELM Teslimatta dahildir
Note
Note (General) | for other input voltages, a special light element must be used
Schmersal India Pvt. Ltd., Plot No - G-7/1, Ranjangaon MIDC, Tal. - Shirur, Dist.- Pune 412 220
Veriler ve ayrıntılar dikkatli bir şekilde kontrol edilmişlerdir. Görüntüler orijinalden farklı olabilir. Daha fazla teknik veri kılavuzda bulunabilir. Teknik değişiklikler ve hatalar olabilir.
Udarbejdet d. 19.05.2025 07:14