## Worksheet
HINGE SWITCH M. ZUS. TESFA/ST230.2/0
| 1 cable entries M 16 x 1.5 with fixed switching angle 1 connector M 16 x 1.5, 10-pole Metal enclosure Good resistance to oil and petroleum spirit | For left or right hinged doors 141 mm x 115 mm x 21,5 mm Simple mounting, suitable for all conventional profile systems (30 … 60 mm)
Ordering data
Note (Delivery capacity) | Elde mevcut değil!
Product type description | SCHARNIERSCH. M. ZUS. TESFA/ST230.2/0
Article number (order number) | 101182923
eCl@ss number, version 12.0 | 27-27-06-09
eCl@ss number, version 11.0 | 27-27-06-09
eCl@ss number, version 9.0 | 27-27-06-09
ETIM number, version 7.0 | EC002591
ETIM number, version 6.0 | EC002591
Approvals - Standards
Certificates | cULus
General data
Standards | BG-GS-ET-15 EN IEC 60947-5-1
Housing material | Metal tabaka, zinkdruckguss
Colour of the housing | Siyah
Gross weight | 840 g
General data - Features
Mounting outside | Evet
Additional hinge | Evet
Alignment aid | Evet
Number of auxiliary contacts | 2
Number of safety contacts | 2
<table><tr><td>Safety classification</td></tr></table>
Vorschriften | EN ISO 13849-1
Mission time | 20 Year(s)
Safety classification - Safety outputs
B10D Normally-closed contact (NC) | 2.000.000 Operations
B10D Normally open contact (NO) | 1.000.000 Operations
Mechanical data
Mechanical life, minimum | 1.000.000 Operations
Opening angle | 180°
Mechanical data - Connection technique
Termination | Geçmeli bağlantı, üst
Mechanical data - Dimensions
Length of sensor | 21,5 mm
Width of sensor | 141 mm
Height of sensor | 115 mm
Ambient conditions
Degree of protection | IP65
Ambient temperature | -25 ... +65 °C
Ambient conditions - Insulation values
Rated insulation voltage Ui | 250 VAC
Electrical data
Thermal test current | 2,5 A
Utilisation category AC-15 | 230 VAC
Utilisation category AC-15 | 2 A
Utilisation category DC-13 | 24 VDC
Utilisation category DC-13 | 1 A
Switching element | Normalde açık kontakt (NO), Normalde kapalı kontakt (NC)
Switching principle | Yavaş hareket
Maximale Schalthäufigkeit | 1.200 /h
Material of the contacts, electrical | Gümüş-nikel alaşım 10
Scope of delivery
Scope of delivery | ek menteşe
Note
Note (General) | Closed guard device = 0° in contact switch travel diagrams. The factory-set switching angle is 3°. Until the limit of the mechanical life has been reached the angle can increase up to 8° under normal wear-out conditions. Pozitif kesme açısı 10° dir.
Schmersal India Pvt. Ltd., Plot No - G-7/1, Ranjangaon MIDC, Tal. - Shirur, Dist.- Pune 412 220
Veriler ve ayrıntılar dikkatli bir şekilde kontrol edilmişlerdir. Görüntüler orijinalden farklı olabilir. Daha fazla teknik veri kılavuzda bulunabilir. Teknik değişiklikler ve hatalar olabilir.
Udarbejdet d. 4.05.2025 03:53