## Worksheet
SEPK02.0.3.1.22/95
Thermoplastic enclosure 2 black operating buttons (positioning parts) Ø 55 1 Emergency Stop button in thermoplastic version Stand and wall mounting possible 2 part enclosure
Ordering data
Product type description | SEPK02.0.3.1.22/95
Article number (order number) | 101027370
EAN (European Article Number) | 4250116202829
eCl@ss number, version 12.0 | 27-37-12-19
eCl@ss number, version 11.0 | 27-37-12-19
eCl@ss number, version 9.0 | 27-37-12-19
ETIM number, version 7.0 | EC001260
ETIM number, version 6.0 | EC001260
Approvals - Standards
Certificates | cULus
General data
Standards | EN ISO 13850 EN ISO 13851 EN IEC 60947-5-1 EN IEC 60947-5-5 EN IEC 60947-1
Housing material | Plastik
Gross weight | 1.900 g
General data - Features
Suitable for EMERGENCY-OFF | Evet
Construction kit possible | Evet
Number of Emergency Stop button | 1
Number of normally closed (NC) | 1
Number of normally open (NO) | 1
Number of operating push buttons (positioning parts) | 2
Mechanical data
Mechanical life, minimum | 10.000.000 Operations
Mechanical data - Connection technique
Termination | Vida bağlantısı M20 x 1.5
Cable section, maximum | 1,5 mm²
Mechanical data - Dimensions
Width | 469 mm
Height | 185 mm
Depth | 137 mm
Length x Width x Height | Push butonlarının sayısı (konumlama parçaları): 55 mm Acil stop kilitlemeli basmalı buton: 40 mm
Ambient conditions
Degree of protection | IP65
Ambient conditions - Insulation values
Rated insulation voltage Ui | 440 V
Electrical data
Thermal test current | 10 A
Utilisation category AC-15 | 250 VAC
Utilisation category AC-15 | 8 A
Utilisation category DC-13 | 24 VDC
Utilisation category DC-13 | 5 A
Accessory
Recommendation (product combination) | SRB201ZH SRB200ZHX1 SRB 201ZHX3
Note
Note (General) | 1 NO/1 NC contact per unit, 1 NO/1 NC contact for Emergency-Stop Optional: actuators with low actuating force 8 knockouts for additional operating devices Ø 22.3 mm
Schmersal India Pvt. Ltd., Plot No - G-7/1, Ranjangaon MIDC, Tal. - Shirur, Dist.- Pune 412 220
Veriler ve ayrıntılar dikkatli bir şekilde kontrol edilmişlerdir. Görüntüler orijinalden farklı olabilir. Daha fazla teknik veri kılavuzda bulunabilir. Teknik değişiklikler ve hatalar olabilir.
Udarbejdet d. 23.02.2025 10:51