## Worksheet
KA-0804
for Transmitter Pre-wired cable 4-pole for SLC/SLG
Ordering data
Product type description | KA-0804
Article number (order number) | 101207741
EAN (European Article Number) | 4030661639178
eCl@ss number, version 12.0 | 27-06-03-11
eCl@ss number, version 11.0 | 27-06-03-11
eCl@ss number, version 9.0 | 27-06-03-11
ETIM number, version 7.0 | EC001855
ETIM number, version 6.0 | EC001855
General data
Versions | düz
Connector (electric) | Kaplin
Housing material | Plastik
Material of the nuts | Metal tabaka, CuZn, nikel kaplamalı
Colour of the housing | Siyah
Gross weight | 200 g
General data - Features
Number of poles | 4
Number of cable wires | 4
Mechanical data
Mechanical life, minimum | 100 Cycles
Mechanical data - Connection technique
Length of cable | 5 m
Termination | Vida bağlantısı M20 x 1.5
Wire cross-section | 0,34 mm2
Material of the Cable mantle | PVC
Mechanical data - Dimensions
Diameter of the ISO-thread | M12
Ambient conditions
Degree of protection | IP67
Ambient temperature (Cable) | -40 ... +80 °C
Ambient temperature (Connector) | -30 ... +90 °C
Ambient conditions - Insulation values
Degree of pollution | 3
Electrical data
Rated operating voltage | 250 VAC
Contact load capacity | 4
Material of the contacts, electrical | Cu-Gümüş kaplı perçinler
Pin assignment
PIN 1 | Kahve rengi
PIN 2 | Beyaz
PIN 3 | Mavi
PIN 4 | Black
Schmersal India Pvt. Ltd., Plot No - G-7/1, Ranjangaon MIDC, Tal. - Shirur, Dist.- Pune 412 220
Veriler ve ayrıntılar dikkatli bir şekilde kontrol edilmişlerdir. Görüntüler orijinalden farklı olabilir. Daha fazla teknik veri kılavuzda bulunabilir. Teknik değişiklikler ve hatalar olabilir.
Udarbejdet d. 17.04.2025 23:44