## Worksheet
BPS 40S-2-C
Stainless steel enclosure Actuator 90 ° attached to the sensor
Ordering data
Product type description | BPS 40S-2-C
Article number (order number) | 101215267
EAN (European Article Number) | 4030661419220
eCl@ss number, version 12.0 | 27-27-26-06
eCl@ss number, version 11.0 | 27-27-24-04
eCl@ss number, version 9.0 | 27-27-24-04
ETIM number, version 7.0 | EC001487
ETIM number, version 6.0 | EC001487
General data
Housing material | Aparatın malzemesi
Gross weight | 150 g
General data - Features
Concealed, threaded holes on the back | Evet
Mechanical data - Dimensions
Length of the actuator | 88 mm
Width of the actuator | 27 mm
Height of the actuator | 14 mm
Schmersal India Pvt. Ltd., Plot No - G-7/1, Ranjangaon MIDC, Tal. - Shirur, Dist.- Pune 412 220
Veriler ve ayrıntılar dikkatli bir şekilde kontrol edilmişlerdir. Görüntüler orijinalden farklı olabilir. Daha fazla teknik veri kılavuzda bulunabilir. Teknik değişiklikler ve hatalar olabilir.
Udarbejdet d. 27.04.2025 12:05