## Worksheet
CSS 15-30-2P+D-M-L
| Metal enclosure Max. 16 sensors can be wired in series. Pre-wired cable, 7-pole Ø M30 | High repeat accuracy of the switching points Max. length of the sensor chain 200 m 2 short-circuit proof PNP safety outputs Integral cross-short, wire-breakage and external voltage monitoring of the safety cables up to the control cabinet
Ordering data
Product type description | CSS 15-30-2P+D-M-L
Article number (order number) | 101209841
EAN (European Article Number) | 4030661386805
eCl@ss number, version 12.0 | 27-27-46-01
eCl@ss number, version 11.0 | 27-27-24-03
eCl@ss number, version 9.0 | 27-27-24-03
ETIM number, version 7.0 | EC001829
ETIM number, version 6.0 | EC001829
Approvals - Standards
Certificates | TÜV UKCA
General data
Standards | EN IEC 60947-5-3 EN IEC 61508
Working principle | endüktif
Housing construction form | silindir, dişli
Installation conditions (mechanical) | bir hizada değil
Sensor topology | Seri bağlantı için sensör
Housing material | nikel kaplamalı pirinç
Active area | Plastik
Reaction time, maximum | 30 ms
Duration of risk, maximum | 30 ms
Gross weight | 248 g
General data - Features
Diagnostic output | Evet
Short circuit detection | Evet
Cross-circuit detection | Evet
Safety functions | Evet
Cascadable | Evet
Integral system diagnostics, status | Evet
Number of LEDs | 1
Number of semi-conductor outputs with signaling function | 1
Number of fail-safe digital outputs | 2
Number of series-wiring of sensors | 16
<table><tr><td>Safety classification</td></tr></table>
Vorschriften | EN ISO 13849-1 EN IEC 60947-5-3 EN IEC 61508
Performance Level, up to | e
Category | 4
PFH value | 2,50 x 10⁻⁹ /h
Safety Integrity Level (SIL), suitable for applications in | 3
Mission time | 20 Year(s)
Mechanical data
Actuating panels | Üstten uyarılı
Active area | ön taraf
Switching distance actuator | Aktüatör CST 30-1: 12 mm Aktüatör CST 30-1: 15 mm Aktüatör CST 30-1: 19 mm Betätiger CST 34-S-3: 10 mm (gesicherter Schaltabstand EIN Sao) Actuator CST 34-S-3: 12 mm (typical switch distance Sn) Actuator CST 34-S-3: 16 mm (ensured switch distance OFF Sar)
Mechanical data - Switching distances according EN IEC 60947-5-3
Hysteresis (Switching distance), maximum | 2 mm
Repeat accuracy R | 1 mm
Mechanical data - Connection technique
Note (length of the sensor chain) | Cable length and cross-section change the voltage drop dependiing on the output current
Length of cable | 2 m
Termination | Kablo
Wire cross-section | 0,25 mm2
Wire cross-section | 23 AWG
Mechanical data - Dimensions
ISO thread of the sensor | M30
Length of sensor | 101 mm
Ambient conditions
Degree of protection | IP65 IP67
Ambient temperature | -25 ... +55 °C
Storage and transport temperature | -25 ... +85 °C
Resistance to vibrations | 10 … 55 Hz, Genlik 1 mm
Restistance to shock | 30 g / 11 ms
Protection class | II
Ambient conditions - Insulation values
Rated insulation voltage Ui | 32 VAC/DC
Rated impulse withstand voltage Uimp | 0,8 kV
Overvoltage category | III
Degree of pollution | 3
Electrical data
Operating voltage | 24 VDC -15 % / +10 %
No-load supply current I0, typical | 50 mA
Rated operating voltage | 24 VDC
Operating current | 1.100 mA
Required rated short-circuit current | 100 A
Switching frequency, approx. | 3 Hz
Utilisation category DC-12 | 24 VDC / 0,05 A
Electrical data - Safety digital outputs
Output current, (fail-safe output), maximum | 0,5 A
Design of control elements | p-type
Voltage drop Ud, maximum | 0,5 V
Leakage current Ir, maximum | 0,5 mA
Voltage, Utilisation category DC-12 | 24 VDC
Current, Utilisation category DC-12 | 0,5 A
Voltage, Utilisation category DC-13 | 24 VDC
Current, Utilisation category DC-13 | 0,5 A
Electrical data - Diagnostic outputs
Design of control elements | p-type
Voltage drop Ud, maximum | 4 V
Voltage, Utilisation category DC-12 | 24 VDC
Current, Utilisation category DC-12 | 0,05 A
Voltage, Utilisation category DC-13 | 24 VDC
Current, Utilisation category DC-13 | 0,05 A
Electrical data - Electromagnetic compatibility (EMC)
Interfering radiation | IEC 61000-6-4
EMC rating | IEC 61000-6-2
Pin assignment
PIN 1 | A1 Ue Kahve rengi
PIN 2 | X1 Emniyetli giriş 1: mor
PIN 3 | A2 GND Mavi
PIN 4 | Y1 Emniyetli çıkış 1 Siyah
PIN 5 | OUT Diyagnostik çıkış: gri
PIN 6 | X2 Emniyetli giriş 2 Beyaz
PIN 7 | Y2 Emniyetli çıkış 2 kırmızı
Scope of delivery
Scope of delivery | Actuator must be ordered separately.
Scope of delivery of mounting material | 2x sabitleme malzemesi somun M30
Accessory
Recommendation (actuator) | CST 34-S-3 CST 30-1
Recommended safety switchgear | PROTECT PSC1 SRB-E-301ST SRB-E-201LC
Note
Note (General) | Evaluation requirements: The switch-off pauses of 250 µs – 1500 µs must be tolerated by the evaluation.The switch-off time of the safety sensor of 250 μs is additionally extended according the cable length and the capacity of the cable used. Typically a switch off time of 500 μs with 100 m of connection cable is reached.
Schmersal India Pvt. Ltd., Plot No - G-7/1, Ranjangaon MIDC, Tal. - Shirur, Dist.- Pune 412 220
Veriler ve ayrıntılar dikkatli bir şekilde kontrol edilmişlerdir. Görüntüler orijinalden farklı olabilir. Daha fazla teknik veri kılavuzda bulunabilir. Teknik değişiklikler ve hatalar olabilir.
Udarbejdet d. 25.02.2025 04:07