## Worksheet
AES 1155
Monitoring of BNS range magnetic safety sensors 1 safety contact, STOP 0
Ordering data
Note (Delivery capacity) | Elde mevcut değil!
Product type description | AES 1155
Article number (order number) | 101170041
EAN (European Article Number) | 4030661296968
eCl@ss number, version 12.0 | 27-37-18-19
eCl@ss number, version 11.0 | 27-37-18-19
eCl@ss number, version 9.0 | 27-37-18-19
ETIM number, version 7.0 | EC001449
ETIM number, version 6.0 | EC001449
Approvals - Standards
Certificates | cULus
General data
Standards | BG-GS-ET-14 BG-GS-ET-20 EN IEC 62061 EN ISO 13849-1 EN IEC 60947-5-1 EN IEC 60947-5-3 EN IEC 60947-5-5 EN IEC 60204-1 EN IEC 60947-1
Climatic stress | EN 60068-2-3 BG-GS-ET-14
Housing material | Plastik, fiber cam takviyeli termoplastik, havalandırılmış
Gross weight | 215 g
General data - Features
Wire breakage detection | Evet
Cross-circuit detection | Evet
Automatic reset function | Evet
Reset after disconnection of supply voltage | Evet
Earth connection detection | Evet
Integral system diagnostics, status | Evet
Number of LEDs | 1
Number of normally closed (NC) | 2
Number of normally open (NO) | 2
Number of undelayed semi-conductor outputs with signaling function | 2
Number of safety contacts | 1
<table><tr><td>Safety classification</td></tr></table>
Vorschriften | EN ISO 13849-1 EN IEC 61508
Stop-Category | 0
<table><tr><td>Safety classification - Relay outputs</td></tr></table>
Performance Level, up to | d
Category | 3
PFH value | 1,00 x 10⁻⁷ /h
Notice | Maks. 50.000 anahtarlama çevrimi/yıla kadar ve maks. %80 kontak yükünde
Safety Integrity Level (SIL), suitable for applications in | 2
Mission time | 20 Year(s)
Mechanical data
Mechanical life, minimum | 20.000.000 Operations
Mounting | EN 60715 e uygun standart DIN rayının üzerine kilitlenir
Mechanical data - Connection technique
Terminal designations | IEC/EN 60947-1
Termination | Sabit ya da esnek Vida bağlantısı M20 x 1.5
Cable section, minimum | 0,25 mm²
Cable section, maximum | 2,5 mm²
Tightening torque of Clips | 0,6 Nm
Mechanical data - Dimensions
Width | 22,5 mm
Height | 100 mm
Depth | 121 mm
Ambient conditions
Degree of protection of the enclosure | IP40
Degree of protection of the mounting space | IP54
Degree of protection of clips or terminals | IP20
Ambient temperature | +0 ... +55 °C
Storage and transport temperature | -25 ... +70 °C
Resistance to vibrations | 10...55 Hz, Genlik 0.35 mm, ± 15 %
Restistance to shock | 30 g / 11 ms
Ambient conditions - Insulation values
Rated impulse withstand voltage Uimp | 4 kV
Overvoltage category | III
Degree of pollution | 2
Electrical data
Frequency range | 50 Hz 60 Hz
Operating voltage | 24 VAC -15 % / +10 %24 VDC -10 % / +20 %
Ripple voltage | 10 %
Thermal test current | 6 A
Rated operating voltage | 24 VAC
Rated operating voltage | 24 VDC
Rated AC voltage for controls, 50 Hz, minimum | 20,4 VAC
Rated control voltage at AC 50 Hz, maximum | 26,4 VAC
Rated AC voltage for controls, 60 Hz, minimum | 20,4 VAC
Rated control voltage at AC 60 Hz, maximum | 26,4 VAC
Rated AC voltage for controls at DC minimum | 20,4 VDC
Rated control voltage at DC, maximum | 28,8 VDC
Electrical power consumption | 5 W
Contact resistance, maximum | 0,1 Ω
Note (Contact resistance) | yeni durumda
Drop-out delay in case of power failure, typically | 80 ms
Drop-out delay in case of emergency, typically | 20 ms
Pull-in delay at automatic start, maximum, typically | 100 ms
Pull-in delay at RESET, typically | 20 ms
Material of the contacts, electrical | Ag-Ni 10 ve 0.2 µm altın kaplama
Electrical data - Safe relay outputs
Voltage, Utilisation category AC-15 | 230 VAC
Current, Utilisation category AC-15 | 6 A
Voltage, Utilisation category DC-13 | 24 VDC
Current, Utilisation category DC-13 | 6 A
Switching capacity, minimum | 10 VDC
Switching capacity, minimum | 10 mA
Switching capacity, maximum | 250 VAC
Switching capacity, maximum | 8 A
Electrical data - Digital inputs
Input signal, HIGH Signal &quot;1&quot; | 10 … 30 VDC
Input signal, LOW Signal &quot;0&quot; | 0 … 2 VDC
Conduction resistance, maximum | 40 Ω
Electrical data - Digital Output
Voltage, Utilisation category DC-12 | 24 VDC
Current, Utilisation category DC-12 | 0,1 A
Electrical data - Relay outputs (auxiliary contacts)
Switching capacity, maximum | 24 VDC
Switching capacity, maximum | 2 A
Electrical data - Electromagnetic compatibility (EMC)
EMC rating | EMC-Directive
Integral system diagnosis (ISD)
Note (ISD -Faults) | Aşağıdaki hatalar emniyetli kontrol modülleri tarafından kaydedilmiştir ve ISD ile belirtilir.
Faults | Emniyet rölesi devreye girmede veya devre dışı kalmada başarısız Kapı kontaktları kapatmada ve açmada başarısız Anahtar bağlantılarının çapraz bağlantısı veya kısa devre kontrolü Anahtar bağlantılarının kesintisi Emniyetli kontrol modülünün giriş devreleri veya röle kontrol devreleri üzerinde arıza
Other data
Note (applications) | Güvenlik sensörü Koruma sistemi
Note
Note (General) | Inductive loads (e.g. contactors, relays, etc.) are to be suppressed by means of a suitable circuit.
Wiring example
Note (Wiring diagram) | Monitoring a number of guard doors using magnetic safety sensors BNS range The wiring diagram is shown with guard doors closed and in de-energised condition. If one or two external relays or contactors are used to switch the load, the system can then only be classified in Category 3 to EN ISO 13849-1, if exclusion of the fault “Failure of the external contactors” can be substantiated and is documented, e.g. by using reliable down-rated contactors. A second contactor leads to an increase in the level of security by redundant switching to switch the load off. The ISD tables (Intergral System Diagnostics) for analysis of the fault indications and their causes are shown in the appendix. To secure one or a number of guard doors up to PL d and Category 3 The NC contact must have positive break when the guard door is opened. Expansion of enable delay time: The enable delay time can be increased from 0.1 s to 1 s by changing the position of a jumper link connection under the cover of the unit.
Schmersal India Pvt. Ltd., Plot No - G-7/1, Ranjangaon MIDC, Tal. - Shirur, Dist.- Pune 412 220
Veriler ve ayrıntılar dikkatli bir şekilde kontrol edilmişlerdir. Görüntüler orijinalden farklı olabilir. Daha fazla teknik veri kılavuzda bulunabilir. Teknik değişiklikler ve hatalar olabilir.
Udarbejdet d. 26.02.2025 21:16