## Worksheet
ACC-IFL-MOCL-H18
For a smooth fitting of the proximity switches with cylindric shape Ø 18 mm or thread M18
Ordering data
Product type description | ACC-IFL-MOCL-H18
Article number (order number) | 101068879
EAN (European Article Number) | 4030661105635
eCl@ss number, version 12.0 | 27-27-40-92
eCl@ss number, version 11.0 | 27-27-01-92
eCl@ss number, version 9.0 | 27-27-01-92
ETIM number, version 7.0 | EC000127
ETIM number, version 6.0 | EC000127
General data
Material of the terminal fixing | termoplastik
Gross weight | 26 g
Mechanical data - Dimensions
Width | 46 mm
Height | 30 mm
Depth | 15 mm
Diameter of the Mounting clamp | 18 mm
Diameter of the Mounting clamp | M18
Schmersal India Pvt. Ltd., Plot No - G-7/1, Ranjangaon MIDC, Tal. - Shirur, Dist.- Pune 412 220
Veriler ve ayrıntılar dikkatli bir şekilde kontrol edilmişlerdir. Görüntüler orijinalden farklı olabilir. Daha fazla teknik veri kılavuzda bulunabilir. Teknik değişiklikler ve hatalar olabilir.
Udarbejdet d. 25.02.2025 08:17