## Worksheet
PWR-1000M
Ordering data
Product type description | PWR-1000M
Article number (order number) | 101130687
EAN (European Article Number) | 4030661106847
eCl@ss number, version 12.0 | 23-17-06-01
eCl@ss number, version 11.0 | 23-17-06-01
eCl@ss number, version 9.0 | 23-17-06-01
ETIM number, version 7.0 | EC011141
ETIM number, version 6.0 | EC001471
General data
Material | Steel cable plastic coated
Colour of the product | Red (semi-transparent)
Gross weight | 55.000 g
Mechanical data - Dimensions
Diameter of the Steel core | 3 mm
Length of the pull wire | 1.000 m
Diameter of the pull wire | 5 mm
Schmersal India Pvt. Ltd., Plot No - G-7/1, Ranjangaon MIDC, Tal. - Shirur, Dist.- Pune 412 220
Veriler ve ayrıntılar dikkatli bir şekilde kontrol edilmişlerdir. Görüntüler orijinalden farklı olabilir. Daha fazla teknik veri kılavuzda bulunabilir. Teknik değişiklikler ve hatalar olabilir.
Udarbejdet d. 23.02.2025 08:19