## Worksheet
SRB504ST
Suitable for the signal processing of outputs with contact sensors Suitable for signal processing of outputs connected to potentials (AOPDs), e.g. safety light grids/curtains Suitable for the signal processing of outputs with contact sensors 5 safety contacts, STOP 0 4 Signalling outputs
Ordering data
Replacement article number | 101193473
Product type description | SRB504ST
Article number (order number) | 101190714
EAN (European Article Number) | 4250116202300
eCl@ss number, version 12.0 | 27-37-18-19
eCl@ss number, version 11.0 | 27-37-18-19
eCl@ss number, version 9.0 | 27-37-18-19
ETIM number, version 7.0 | EC001449
ETIM number, version 6.0 | EC001449
Notice | Discontinued product
Approvals - Standards
Certificates | TÜV cULus
General data
Standards | EN IEC 62061 EN ISO 13849-1 EN IEC 60947-5-1 EN IEC 60947-5-3 EN IEC 60947-5-5 EN IEC 61508 EN IEC 60204-1 EN IEC 60947-1
Climatic stress | EN 60068-2-78
Housing material | Plastik, fiber cam takviyeli termoplastik, havalandırılmış
Gross weight | 420 g
General data - Features
Electronic Fuse | Evet
Wire breakage detection | Evet
Cross-circuit detection | Evet
Removable Terminals | Evet
Start input | Evet
Feedback circuit | Evet
Automatic reset function | Evet
Reset edge detection | Evet
Reset after disconnection of supply voltage | Evet
Earth connection detection | Evet
Integral system diagnostics, status | Evet
Number of auxiliary contacts | 1
Number of LEDs | 6
Number of normally closed (NC) | 2
Number of undelayed semi-conductor outputs with signaling function | 3
Number of safety contacts | 5
Number of signalling outputs | 3
<table><tr><td>Safety classification</td></tr></table>
Vorschriften | EN IEC 60947-5-1 EN IEC 61508
Stop-Category | 0
<table><tr><td>Safety classification - Relay outputs</td></tr></table>
Performance Level, stop 0, up to | e
Category, Stop 0 | 4
Diagnostic Coverage (DC) Level, Stop 0 | ≥ 99 %
PFH value, Stop 0 | 2,00 x 10⁻⁸ /h
Safety Integrity Level (SIL), Stop 0, suitable for applications in | 3
Mission time | 20 Year(s)
Common Cause Failure (CCF), minimum | 65
Mechanical data
Mechanical life, minimum | 10.000.000 Operations
Mounting | EN 60715 e uygun standart DIN rayının üzerine kilitlenir
Mechanical data - Connection technique
Terminal designations | IEC/EN 60947-1
Termination | Sabit ya da esnek Vida bağlantısı M20 x 1.5
Cable section, minimum | 0,25 mm²
Cable section, maximum | 2,5 mm²
Tightening torque of Clips | 0,6 Nm
Mechanical data - Dimensions
Width | 45 mm
Height | 100 mm
Depth | 121 mm
Ambient conditions
Degree of protection of the enclosure | IP40
Degree of protection of the mounting space | IP54
Degree of protection of clips or terminals | IP20
Ambient temperature | -25 ... +60 °C
Storage and transport temperature | -40 ... +85 °C
Resistance to vibrations | 10 ... 55 Hz, Genlik 0.35 mm
Restistance to shock | 30 g / 11 ms
Ambient conditions - Insulation values
Rated impulse withstand voltage Uimp | 4 kV
Overvoltage category | III
Degree of pollution | 2
Electrical data
Frequency range | 50 Hz 60 Hz
Operating voltage | 24 VAC -15 % / +10 %24 VDC -10 % / +20 %
Ripple voltage | 10 %
Rated operating voltage | 24 VAC
Rated operating voltage | 24 VDC
Rated AC voltage for controls, 50 Hz, minimum | 20,4 VAC
Rated control voltage at AC 50 Hz, maximum | 26,4 VAC
Rated AC voltage for controls, 60 Hz, minimum | 20,4 VAC
Rated control voltage at AC 60 Hz, maximum | 26,4 VAC
Rated AC voltage for controls at DC minimum | 20,4 VDC
Rated control voltage at DC, maximum | 28,8 VDC
Electrical power consumption | 3,2 W
Electrical power consumption | 7,1 VA
Contact resistance, maximum | 0,1 Ω
Note (Contact resistance) | yeni durumda
Drop-out delay in case of power failure, typically | 80 ms
Drop-out delay in case of emergency, typically | 20 ms
Pull-in delay at automatic start, maximum, typically | 100 ms
Pull-in delay at RESET, typically | 20 ms
Material of the contacts, electrical | AgSn0, Ag-Ni, kendi kendini temizler, pozitif hareket
Electrical data - Safe relay outputs
Voltage, Utilisation category AC-15 | 230 VAC
Current, Utilisation category AC-15 | 6 A
Voltage, Utilisation category DC-13 | 24 VDC
Current, Utilisation category DC-13 | 6 A
Switching capacity, minimum | 10 VDC
Switching capacity, minimum | 10 mA
Switching capacity, maximum | 250 VAC
Switching capacity, maximum | 8 A
Electrical data - Digital inputs
Conduction resistance, maximum | 40 Ω
Electrical data - Digital Output
Voltage, Utilisation category DC-12 | 24 VDC
Current, Utilisation category DC-12 | 0,1 A
Electrical data - Relay outputs (auxiliary contacts)
Switching capacity, maximum | 24 VDC
Switching capacity, maximum | 2 A
Electrical data - Electromagnetic compatibility (EMC)
EMC rating | EMC-Directive
Status indication
Indicated operating states | Konum rölesi K2 Konum rölesi K1 Dahili çalışma gerilimi Ui Konum rölesi K3
Other data
Note (applications) | Güvenlik sensörü Koruma sistemi Acil Stop butonu Halatlı acil stop anahtarları Işıklı güvenlik bariyerleri
Note
Note (General) | Inductive loads (e.g. contactors, relays, etc.) are to be suppressed by means of a suitable circuit.
Wiring example
Note (Wiring diagram) | The wiring diagram is shown with guard doors closed and in de-energised condition. Relay outputs: Suitable for 2 channel control, for increase in capacity or number of contacts by means of contactors or relays with positive-guided contacts. The control recognises cross-short, cable break and earth leakages in the monitoring circuit. 2 channel control shown for a guard-door monitor with two contacts, of which at least one contact has positive break, with external reset button (R). (H2) = Geri besleme devresi
Schmersal India Pvt. Ltd., Plot No - G-7/1, Ranjangaon MIDC, Tal. - Shirur, Dist.- Pune 412 220
Veriler ve ayrıntılar dikkatli bir şekilde kontrol edilmişlerdir. Görüntüler orijinalden farklı olabilir. Daha fazla teknik veri kılavuzda bulunabilir. Teknik değişiklikler ve hatalar olabilir.
Udarbejdet d. 6.05.2025 13:40