## Worksheet
AIE-S4P-M12/RJ45-S-G-5M-GN-2-X-D-1
Ordering data
Product type description | AIE-S4P-M12/RJ45-S-G-5M-GN-2-X-D-1
Article number (order number) | 103013435
EAN (European Article Number) | 4030661490953
eCl@ss number, version 12.0 | 27-06-03-11
eCl@ss number, version 11.0 | 27-06-03-11
eCl@ss number, version 9.0 | 27-06-03-11
ETIM number, version 7.0 | EC001855
ETIM number, version 6.0 | EC001855
Approvals - Standards
Certificates | cULus
General data
Gross weight | 342 g
General data - Features
Halogen free | Evet
Cable drag chain suitable | Evet
Number of poles | 4
Number of cable wires | 4
Mechanical data
Tightening torque, maximum | 1 Nm
Mechanical data - Connection technique
Length of cable | 5 m
Wire cross-section | 0,25 mm2
Cable diameter | 6,5 mm
Bending radius (fixed) | 5 x Ø-cable
Bending radius (repeated) | 10 x Ø-cable
Colour of the Cable mantle | Green
Material of the Cable mantle | PUR
Mechanical data - connector side A
Connector typ | Male connector, M12
Design | straight
Connector coding | D
Connector latching | Screw locking
Material of the gland | Metal, CuZn, nickel-plated
Material of the handle | Plastic, TPU
Colour of the handle | Black
Mechanical data - connector side B
Connector typ | Male connector
Design | straight
Connector coding | RJ45
Connector latching | Latching interlocking
Material of the gland | Plastic, TPE
Material of the handle | Plastic, TPE
Colour of the handle | Black
Ambient conditions
Degree of protection | IP20 IP65 IP67 IP68
Ambient temperature (Connector) | -30 ... +90 °C
Ambient temperature (fixed) | -40 ... +75 °C
Umgebungstemperatur (bewegt) | -30 ... +70 °C
Electrical data
Thermal test current | 4 A
Rated operating voltage | 50 VAC
Rated operating voltage | 50 VDC
Operating current | 1.000 mA
Pin assignment
PIN 1 | yellow
PIN 2 | Beyaz
PIN 3 | orange
PIN 4 | blue
Schmersal India Pvt. Ltd., Plot No - G-7/1, Ranjangaon MIDC, Tal. - Shirur, Dist.- Pune 412 220
Veriler ve ayrıntılar dikkatli bir şekilde kontrol edilmişlerdir. Görüntüler orijinalden farklı olabilir. Daha fazla teknik veri kılavuzda bulunabilir. Teknik değişiklikler ve hatalar olabilir.
Udarbejdet d. 26.04.2025 11:28