## Worksheet
EX-M. 441-11Y-14-1276-2
2 cable entries Suitable for heavy duty
Ordering data
Product type description | EX-M. 441-11Y-14-1276-2
Article number (order number) | 103011173
EAN (European Article Number) | 4030661476476
eCl@ss number, version 12.0 | 27-27-06-01
eCl@ss number, version 11.0 | 27-27-06-01
eCl@ss number, version 9.0 | 27-27-06-01
ETIM number, version 7.0 | EC000030
ETIM number, version 6.0 | EC000030
Approvals - Standards
Certificates | ATEX IECEx INMETRO NEPSI CCC-EX
Explosion protection
Explosion protection: regulations | EN IEC 60079-0 EN 60079-31
Explosion protection zones | 21
Explosion protection category | 2D
Explosion protection designation | EX II 2D Ex tb IIIC T90°C Db
General data
Standards | EN IEC 60947-5-1
Working principle | mekanik
Housing material | Dökme demir, galvanizlenmiş
Housing coating material | boyanmış
Gross weight | 1.785 g
General data - Features
Number of normally closed (NC) | 1
Number of normally open (NO) | 1
Mechanical data
Mechanical life, minimum | 10.000.000 Operations
Contact opening | 2 x 2,5 mm
Mechanical data - Connection technique
Termination | Vida bağlantısı M20 x 1.5
Cable section, minimum | 1,5 mm²
Cable section, maximum | 2,5 mm²
Wire cross-section | 13 AWG
Mechanical data - Dimensions
Length of sensor | 63 mm
Width of sensor | 106 mm
Height of sensor | 181 mm
Ambient conditions
Degree of protection | IP65 IP66 IP67
Ambient temperature | -20 ... +60 °C
Ambient conditions - Insulation values
Rated insulation voltage Ui | 250 VAC
Rated impulse withstand voltage Uimp | 4 kV
Electrical data
Thermal test current | 16 A
Utilisation category AC-15 | 230 VAC
Utilisation category AC-15 | 4 A
Switching element | Normalde açık kontakt (NO), Normalde kapalı kontakt (NC)
Switching principle | Susta hareketi
Bounce duration, maximum | 5 ms
Maximale Schalthäufigkeit | 3.000 /h
Switchover time, maximum | 35 ms
Material of the contacts, electrical | AgCdO, kendi kendini temizler, pozitif hareket
Schmersal India Pvt. Ltd., Plot No - G-7/1, Ranjangaon MIDC, Tal. - Shirur, Dist.- Pune 412 220
Veriler ve ayrıntılar dikkatli bir şekilde kontrol edilmişlerdir. Görüntüler orijinalden farklı olabilir. Daha fazla teknik veri kılavuzda bulunabilir. Teknik değişiklikler ve hatalar olabilir.
Udarbejdet d. 23.02.2025 13:16