## Worksheet
EX-BNS 120-11Z-3G/D 10,0M
| Explosion protection for ATEX Zones 2 and 22 Thermoplastic enclosure Ø M12 Particularly large switching distance | Insensitive to transverse misalignment Suitable for food processing industry only in combination with BP 15 SS no mechanical wear
Ordering data
Product type description | EX-BNS 120-11Z-3G/D 10,0M
Article number (order number) | 101194300
EAN (European Article Number) | 4030661358567
eCl@ss number, version 12.0 | 27-27-44-01
eCl@ss number, version 11.0 | 27-27-24-02
eCl@ss number, version 9.0 | 27-27-24-02
ETIM number, version 7.0 | EC002544
ETIM number, version 6.0 | EC002544
Approvals - Standards
Certificates | ATEX (Konformitätserklärung)
Explosion protection
Explosion protection: regulations | EN IEC 60079-0 EN IEC 60079-15 EN 60079-31
Explosion protection zones | 2 22
Explosion protection category | 3G 3D
Explosion protection designation | EX II 3G Ex nC IIC T6 Gc X EX II 3D Ex tc IIIC T80°C Dc X
Manufacturer declaration | ATEX Zone 2 and 22
General data
Standards | EN IEC 60947-5-3
Housing construction form | silindir, dişli
Installation conditions (mechanical) | aynı seviyeye yakın
Housing material | Plastik, fiber cam takviyeli termoplastik
Gross weight | 360 g
General data - Features
Coding | Evet
Short circuit detection | Evet
Cross-circuit detection | Evet
Number of normally closed (NC) | 1
Number of normally open (NO) | 1
Number of safety contacts | 2
<table><tr><td>Safety classification</td></tr></table>
Vorschriften | EN ISO 13849-1
Mission time | 20 Year(s)
Safety classification - Safety outputs
B10D- Value Normally-closed contact/Normally open contact (NC/NO) | 25.000.000 Operations
Mechanical data
Active area | ön taraf
Actuating element | Mıknatıs
Switching distance actuator | Uyarıcı mıknatıs BP 6: 10 mm Uyarıcı mıknatıs BP 8: 10 mm Uyarıcı mıknatıs BP 8: 22 mm Uyarıcı mıknatıs BP 10: 20 mm Uyarıcı mıknatıs BP 10: 32 mm Uyarıcı mıknatıs BP 15 SS: 20 mm Uyarıcı mıknatıs BP 15 SS: 32 mm
Impact energy, maximum | 2 J
Direction of motion | Etkin yüzeye önden
Mechanical data - Switching distances
Assured switching distance &quot;ON&quot; Sao | 10 mm 20 mm
Assured switching distance &quot;OFF&quot; Sar | 22 mm 32 mm
Note (switching distance) | All switching distances in accordance EN IEC 60947-5-3
Mechanical data - Connection technique
Length of cable | 10 m
Termination | veya makine
Wire cross-section | 0,25 mm2
Wire cross-section | 23 AWG
Material of the Cable mantle | PVC
Mechanical data - Dimensions
ISO thread of the sensor | M12
Length of sensor | 38,5 mm
Ambient conditions
Degree of protection | IP67
Ambient temperature | -25 ... +70 °C
Storage and transport temperature | -25 ... +70 °C
Resistance to vibrations | 10 … 55 Hz, Genlik 1 mm
Restistance to shock | 30 g / 11 ms
Electrical data
Switching voltage, maximum | 100 VAC
Switching voltage, maximum | 100 VDC
Switching current, maximum | 0,25 A
Switching capacity, maximum | 5 W
Switching element | 1 Normalde açık kontakt (NO)/1 normalde kapalı kontakt (NC)
Switching frequency, maximum | 5 Hz
Scope of delivery
Scope of delivery | Actuator must be ordered separately.
Accessory
Recommendation (actuator) | BP 10 BP 8 BP 6 BP 15 SS
Recommended safety switchgear | SRB-E-301ST SRB-E-201LC
Note
Note (General) | Contact symbols shown for the closed condition of the guard device. The safety sensor must be mounted in such a way that actuation with another magnet is impossible (concealed mounting according to EN ISO 14119)
Schmersal India Pvt. Ltd., Plot No - G-7/1, Ranjangaon MIDC, Tal. - Shirur, Dist.- Pune 412 220
Veriler ve ayrıntılar dikkatli bir şekilde kontrol edilmişlerdir. Görüntüler orijinalden farklı olabilir. Daha fazla teknik veri kılavuzda bulunabilir. Teknik değişiklikler ve hatalar olabilir.
Udarbejdet d. 30.04.2025 02:55