## Worksheet
ACTUATOR AZM 170-B25-R-G1
| Door hinge on right-hand side (View point towards the hazardous area) with Star grip Ergonomic operation No supplementary door-handle required | No protruding actuator Simple mounting Several door-handles available Possibility to mount the own handles using a default square screw (8 mm)
Ordering data
Product type description | BETAETIGER AZM 170-B25-R-G1
Article number (order number) | 101175200
EAN (European Article Number) | 4030661313009
eCl@ss number, version 12.0 | 27-27-26-06
eCl@ss number, version 11.0 | 27-27-26-06
eCl@ss number, version 9.0 | 27-27-26-06
ETIM number, version 7.0 | EC001487
ETIM number, version 6.0 | EC001487
General data
Gross weight | 165 g
Mechanical data
Grip | Yıldız bağlama çenesi
Door hinge | Sağ
Note
Note (General) | Door-handle actuator for solenoid interlock AZM 170-…zrk (latching) Please note that you need a device with latching (r).
Schmersal India Pvt. Ltd., Plot No - G-7/1, Ranjangaon MIDC, Tal. - Shirur, Dist.- Pune 412 220
Veriler ve ayrıntılar dikkatli bir şekilde kontrol edilmişlerdir. Görüntüler orijinalden farklı olabilir. Daha fazla teknik veri kılavuzda bulunabilir. Teknik değişiklikler ve hatalar olabilir.
Udarbejdet d. 22.05.2025 01:49