## Worksheet
RSS 36-ST-AS
Universal coding with RFID technology without latching Thermoplastic enclosure RFID-technology for needs-based protection against tampering optionally with integrated magnetic latching
Ordering data
Product type description | RSS 36-ST-AS
Article number (order number) | 103001531
EAN (European Article Number) | 4030661426181
eCl@ss number, version 12.0 | 27-27-46-01
eCl@ss number, version 11.0 | 27-27-24-03
eCl@ss number, version 9.0 | 27-27-24-03
ETIM number, version 7.0 | EC001829
ETIM number, version 6.0 | EC001829
Approvals - Standards
Certificates | TÜV cULus ASi-SaW ECOLAB ANATEL
General data
Standards | EN IEC 62026-2 EN ISO 13849-1 EN ISO 14119 EN IEC 60947-5-3 EN IEC 61508
Coding | Evrensel Kodlama
Coding level according to EN ISO 14119 | düşük
Working principle | RFID
Frequency band RFID | 125 kHz
Transmitter output RFID, maximum | -6 dB/m
Housing construction form | Blok
Installation conditions (mechanical) | bir hizada değil
Housing material | Plastik, fiber cam takviyeli termoplastik kendiliğinden söner
Reaction time, maximum | 100 ms
Duration of risk, maximum | 200 ms
Gross weight | 8 g
General data - Features
Safety functions | Evet
Integral system diagnostics, status | Evet
Number of actuating directions | 3
<table><tr><td>Safety classification</td></tr></table>
Vorschriften | EN ISO 13849-1 EN IEC 61508
Performance Level, up to | e
Category | 4
PFH value | 5,13 x 10⁻¹⁰ /h
PFD value | 3,24 x 10⁻⁵
Safety Integrity Level (SIL), suitable for applications in | 3
Mission time | 20 Year(s)
Mechanical data
Mechanical life, minimum | 1.000.000 Operations
Note (Mechanical life) | Kumanda hızı < 0,25 m/s 5 kg kapı kütlelerinde devre aralığı
Type of the fixing screws | 2x M4 (cylinder head screws with washers DIN 125A / form A)
Tightening torque of the fixing screws, minimum | 2,2 Nm
Tightening torque of the fixing screws, maximum | 2,5 Nm
Mechanical data - Switching distances
Switch distance, typical | 12 mm
Assured switching distance &quot;ON&quot; Sao | 10 mm
Assured switching distance &quot;OFF&quot; Sar | 20 mm
Note (switching distance) | All switching distances in accordance EN IEC 60947-5-3
Hysteresis (Switching distance), maximum | 2 mm
Repeat accuracy R | 0,5 mm
Note (Repeat accuracy R) | Eksenel dengeleme: Uzun taraf sensör ve uyarıcı için 8mm max yükseklik ayar sapmasına (x) izin verir (montaj toleransı veya koruma kapısının sarkması gibi durumlarda). Eksen sapması (y) maks. ± 18 mm'dir (bkz resim: çalışma prensibi).İki sensör sistemi arasındaki minimum boşluk 100 mm'dir.
Mechanical data - Connection technique
Termination | Konektör fişi M12, 4-kutup, A-kodlama
Mechanical data - Dimensions
Length of sensor | 22 mm
Width of sensor | 106,3 mm
Height of sensor | 25 mm
Ambient conditions
Degree of protection | IP65 IP67 IP69
Ambient temperature | -25 ... +70 °C
Storage and transport temperature | -25 ... +85 °C
Relative humidity, maximum | 93 %
Note (Relative humidity) | yoğuşmaz buzlanmaz
Resistance to vibrations | 10 … 55 Hz, Genlik 1 mm
Restistance to shock | 30 g / 11 ms
Protection class | III
Permissible installation altitude above sea level, maximum | 2.000 m
Ambient conditions - Insulation values
Rated insulation voltage Ui | 32 VDC
Rated impulse withstand voltage Uimp | 0,8 kV
Overvoltage category | III
Degree of pollution | 3
Electrical data
Time to readiness, maximum | 5.000 ms
Switching frequency, maximum | 1 Hz
Electrical data - AS Interface
Rated operating voltage | 18 ... 31,6 VDC (Protection against polarity reversal)
AS-i Current consumption, maximum | 100 mA
Electrical data - AS-Interface specification
AS-i Specification | Güvenlik Uydusu
AS-i Version | V 3.0
AS-i Profile | S-0.B.F.E
AS-i, IO-Code | 0x0
AS-i, ID-Code | 0xB
AS-i, ID-Code1 | 0xF
AS-i, ID-Code2 | 0xE
AS-i Input, Channel 1 | Veri bitleri DI 0/DI 1 = Dinamik kod aktarımı
AS-i Input, Channel 2 | Veri bitleri DI 2/DI 3 = Dinamik kod aktarımı
AS-i Outputs, DO 0 … DO 3 | Kullanılmamış
AS-i Parameter bits, P0 | Aktüatör dahil
AS-i Parameter bits, P1 | Histeresis alanı bildirisi (FID)
AS-i Parameter bits, P2 | Kullanılmamış
AS-i Parameter bits, P3 | Aygıt hatası (FID)
Note (AS-i Parameter bits) | Parametre çıkışlarını "1111" (0xF)'e ayarla FID: Çevre birimi hatası
AS-i Input module address | 0
Note (AS-i Input module address) | Preset to address 0, can be changed through AS-interface bus master or hand-held programming device
Status indication
Note (LED switching conditions display) | (1) green/red LED (AS-i Duo LED):Supply voltage / communication error / slave address = 0 / periphery error detected / Tamper protection time active (2) yellow LED: device condition (enabling status) / hysteresis signal / device error
Pin assignment
PIN 1 | AS-Interface +
PIN 2 | n.c. (≤ 30 VDC)
PIN 3 | AS-Interface -
PIN 4 | n.c. (≤ 30 VDC)
Scope of delivery
Scope of delivery | Actuator must be ordered separately.
Accessory
Recommendation (actuator) | RST 36-1
Schmersal India Pvt. Ltd., Plot No - G-7/1, Ranjangaon MIDC, Tal. - Shirur, Dist.- Pune 412 220
Veriler ve ayrıntılar dikkatli bir şekilde kontrol edilmişlerdir. Görüntüler orijinalden farklı olabilir. Daha fazla teknik veri kılavuzda bulunabilir. Teknik değişiklikler ve hatalar olabilir.
Udarbejdet d. 3.06.2025 09:01