## Worksheet
BN 80-10Z
| Non-contact principle 1 Reed contakts Long life Flat design | Actuating distance up to 60 mm depending on actuating magnet and version 44 mm x 13 mm x 9 mm Thermoplastic enclosure Actuating surface marked by protrusion
Ordering data
Product type description | BN 80-10Z
Article number (order number) | 101055844
EAN (European Article Number) | 4030661010021
eCl@ss number, version 12.0 | 27-27-43-02
eCl@ss number, version 11.0 | 27-27-01-05
eCl@ss number, version 9.0 | 27-27-01-05
ETIM number, version 7.0 | EC002544
ETIM number, version 6.0 | EC002544
General data
Working principle | Manyetik tahrik
Housing construction form | Blok
Housing material | Plastik, fiber cam takviyeli termoplastik
Active area | Plastik
Gross weight | 24 g
General data - Features
Number of normally open (NO) | 1
Mechanical data
Actuating panels | yan taraf
Active area | yan taraf
Actuating element | Mıknatıs
Mechanical life, minimum | 1.000.000.000 Operations
Mechanical data - Switching distances
Switching distance Sn | 0 mm … 32 mm BP 8 = 3 … 8 mm BP 10 = 6 … 12 mm 2 x BP 10 = 12 … 20 mm BP 15 = 8 … 14 mm 2 x BP 15 = 12 … 22 mm 2 x BP 34 = 12 … 26 mm BP 20 = 12 … 24 mm BP 31 = 12 … 24 mm BP 11 = 22 … 28 mm BP 12 = 24 … 32 mm
Note (Switching distance Sn) | Uyarılan mıknatısa ve mıknatısın sürümüne bağlı olarak 32 mm' ye kadar uyarma mesafesi
Note (switching distance) | All switching distances in accordance EN IEC 60947-5-2
Mechanical data - Connection technique
Length of cable | 1 m
Termination | Kablo
Wire cross-section | 0,25 mm2
Wire cross-section | 23 AWG
Material of the Cable mantle | PVC
Mechanical data - Dimensions
Length of sensor | 9 mm
Width of sensor | 44 mm
Height of sensor | 13 mm
Ambient conditions
Degree of protection | IP67
Ambient temperature | -25 ... +75 °C
Restistance to shock | 15 g, sinüs dalgalı titreşim
Resistant to vibration | 15 g, sinüs dalgalı titreşim
Electrical data
Switching voltage, maximum | 250 VAC
Switching voltage, maximum | 250 VDC
Switching current, maximum | 0,5 A
Switching capacity, maximum | 8 W
Switching capacity, maximum | 10 VA
Switching element | Normalde açık kontakt (NO)
Bounce duration, maximum | 0,5 ms
Electrical data - Digital Output
Design of control elements | Reed kontaktlar
Scope of delivery
Scope of delivery | Actuator must be ordered separately.
Accessory
Recommendation (actuator) | BP 10 2x BP 10 BP 15 2x BP 15 BP 20 BP 31 BP 11 BP 12 BP 8 2 x BP 34
Note
Note (General) | The opening and closing functions depend on the direction of actuation, the actuating magnets and the polarity of the actuating magnets.
Schmersal India Pvt. Ltd., Plot No - G-7/1, Ranjangaon MIDC, Tal. - Shirur, Dist.- Pune 412 220
Veriler ve ayrıntılar dikkatli bir şekilde kontrol edilmişlerdir. Görüntüler orijinalden farklı olabilir. Daha fazla teknik veri kılavuzda bulunabilir. Teknik değişiklikler ve hatalar olabilir.
Udarbejdet d. 26.04.2025 02:28