## Worksheet
MKTA321
| with Locking sleeve 2 Contacts Mounting depth 70 mm 2 switch position | Mounting hole 22.3 mm Mounting Knurled nut up to 6 mm front plate thickness
Ordering data
Product type description | MKTA321
Article number (order number) | 101005829
EAN (European Article Number) | 4030661615301
eCl@ss number, version 12.0 | 27-37-14-04
eCl@ss number, version 11.0 | 27-37-14-04
eCl@ss number, version 9.0 | 27-37-14-04
ETIM number, version 7.0 | EC000632
ETIM number, version 6.0 | EC000632
General data
Standards | EN IEC 60947-5-1 EN IEC 60947-1
Installation conditions (mechanical) | gelişigüzel
Material of the front ring | Aluminyum - anotlu
Material of the bellows | Kauçuk
Material thickness of the sealing bellows | 1 mm
Colour of the front ring | AgCdO, kendi kendini temizler, pozitif hareket
Colour of the bellows | Siyah
Gross weight | 119 g
General data - Features
Return to zero position | Evet
External applications | Evet
Galvanically separated contact bridges | Evet
Locking sleeve | Evet
Probing possible | Evet
Number of auxiliary contacts | 2
Number of directions | 2
Number of normally open (NO) per direction | 1
Number of switch positions | 2
Number of switching stages | 2
Mechanical data
Latching position | sol sağ
Mechanical life, minimum | 1.000.000 Operations
Actuating force, approx. | 11 N
Mounting | Tırtıllı somun
Mechanical data - Connection technique
Termination | Vida terminalleri
Cable section, minimum | 0,5 mm²
Cable section, maximum | 2,5 mm²
Note | Kablo kısmı hakkındaki bütün göstergeler iletken yüksüklerini dahil ediyor.
Mechanical data - Dimensions
Mounting depth | 70 mm
Length of the actuator | 77 mm
Mounting diameter | 22,3 mm
Thickness, of the front panel, minimum | 1,5 mm
Thickness of the front panel, maximum | 6 mm
Diameter for the Installation to EN 60947-1 | 22.3 + 0.4 mm
Spacing | 80 x 80 mm
Ambient conditions
Degree of protection | IP65 IP67
Ambient temperature | -25 ... +80 °C
Resistance to vibrations | 10 … 200 Hz, ile 20 g
Restistance to shock | 110 g / 4 ms - 30 g / 18 ms
Ambient conditions - Insulation values
Rated insulation voltage Ui | 400 V
Rated impulse withstand voltage Uimp | 4 kV
Degree of pollution | 3
Electrical data
Thermal test current | 10 A
Utilisation category AC-15 | 250 VAC
Utilisation category AC-15 | 8 A
Utilisation category DC-13 | 24 VDC
Utilisation category DC-13 | 5 A
Switching element | Normalde açık kontakt (NO) / normalde açık kontakt (NO)
Switching principle | Yavaş hareket
Maximale Schalthäufigkeit | 1.200 /h
Note
Notice (switch position) | Konum A,B
Schmersal India Pvt. Ltd., Plot No - G-7/1, Ranjangaon MIDC, Tal. - Shirur, Dist.- Pune 412 220
Veriler ve ayrıntılar dikkatli bir şekilde kontrol edilmişlerdir. Görüntüler orijinalden farklı olabilir. Daha fazla teknik veri kılavuzda bulunabilir. Teknik değişiklikler ve hatalar olabilir.
Udarbejdet d. 8.05.2025 02:52