## Worksheet
MSP 452-11/11Y-2186
2 cable entries additional nameplate with date of manufacture in the cover Metal enclosure 4 Contacts 118 mm x 174 mm x 64 mm
Ordering data
Product type description | MSP 452-11/11Y-2186
Article number (order number) | 101127983
EAN (European Article Number) | 4030661031873
eCl@ss number, version 12.0 | 27-27-06-01
eCl@ss number, version 11.0 | 27-27-06-01
eCl@ss number, version 9.0 | 27-27-06-01
ETIM number, version 7.0 | EC000030
ETIM number, version 6.0 | EC000030
Approvals - Standards
Certificates | CCC
General data
Standards | EN IEC 60947-5-1
Working principle | mekanik
Housing material | Dökme demir, galvanizlenmiş
Housing coating material | boyanmış
Gross weight | 1.700 g
General data - Features
Number of normally closed (NC) | 2
Number of normally open (NO) | 2
Mechanical data
Mechanical life, minimum | 3.000.000 Operations
Contact opening | 2 x 0,5 mm
Actuating torque | 0,2 Nm
Mechanical data - Connection technique
Termination | Vida bağlantısı M20 x 1.5
Cable section, minimum | 1,5 mm²
Cable section, maximum | 2,5 mm²
Note | Kablo kısmı hakkındaki bütün göstergeler iletken yüksüklerini dahil ediyor.
Wire cross-section | 12 AWG
Mechanical data - Dimensions
Length of sensor | 64 mm
Width of sensor | 118 mm
Height of sensor | 174 mm
Diameter of the Plunger | 10 mm
Ambient conditions
Degree of protection | IP65
Ambient temperature | -30 ... +90 °C
Ambient conditions - Insulation values
Rated insulation voltage Ui | 250 VAC
Rated impulse withstand voltage Uimp | 4 kV
Electrical data
Thermal test current | 6 A
Utilisation category AC-15 | 230 VAC
Utilisation category AC-15 | 2,5 A
Switching principle | Susta hareketi
Bounce duration, maximum | 43.221 ms
Switchover time, maximum | 10 ms
Note
Note (General) | This rotating spindle limit switch with snap-action insert is only fit for use in normal to average operating conditions, e.g. for machine tools, cranes and conveyors. Protection class IP 65 to IEC/EN 60529. By reversing the contacts, the spindle revolutions can be set between 4 and 55 revolutions The run-out towards each side is at least 5 revolutions.
Schmersal India Pvt. Ltd., Plot No - G-7/1, Ranjangaon MIDC, Tal. - Shirur, Dist.- Pune 412 220
Veriler ve ayrıntılar dikkatli bir şekilde kontrol edilmişlerdir. Görüntüler orijinalden farklı olabilir. Daha fazla teknik veri kılavuzda bulunabilir. Teknik değişiklikler ve hatalar olabilir.
Udarbejdet d. 2.04.2025 12:24