## Worksheet
RSS16-I1-D-R-ST8H
| Individual coding with RFID technology Coding level "High" according to ISO 14119 Series-wiring unlimited 1 x connector plug M12, 8-pole with latching Thermoplastic enclosure | RFID-technology for needs-based protection against tampering 3 different directions of actuation Door stop with magnetic latching Connection terminal or plug connection Suitable for series-wiring Repeated individual coding with RFID technology
Ordering data
Product type description | RSS16-I1-D-R-ST8H
Article number (order number) | 103009533
EAN (European Article Number) | 4030661462134
eCl@ss number, version 12.0 | 27-27-46-01
eCl@ss number, version 11.0 | 27-27-24-03
eCl@ss number, version 9.0 | 27-27-24-03
ETIM number, version 7.0 | EC001829
ETIM number, version 6.0 | EC001829
Approvals - Standards
Certificates | TÜV cULus FCC IC UKCA ANATEL
General data
Standards | EN IEC 60947-5-3
Coding | Tek olarak kodlama
Coding level according to EN ISO 14119 | Yüksek
Working principle | RFID
Housing construction form | Blok
Installation conditions (mechanical) | bir hizada değil
Sensor topology | Seri bağlantı için sensör
Housing material | Plastik, fiber cam takviyeli termoplastik kendiliğinden söner
Active area | Plastik, fiber cam takviyeli termoplastik
Reaction time, maximum | 100 ms
Duration of risk, maximum | 200 ms
Gross weight | 196 g
General data - Features
Latching magnet | Evet
Diagnostic output | Evet
Short circuit detection | Evet
Cross-circuit detection | Evet
Series-wiring | Evet
Safety functions | Evet
Cascadable | Evet
Integral system diagnostics, status | Evet
Number of LEDs | 2
Number of semi-conductor outputs with signaling function | 1
Number of fail-safe digital outputs | 2
<table><tr><td>Safety classification</td></tr></table>
Vorschriften | EN ISO 13849-1 EN IEC 61508
Performance Level, up to | e
Category | 4
PFH value | 6,30 x 10⁻¹¹ /h
PFD value | 1,50 x 10⁻⁵
Safety Integrity Level (SIL), suitable for applications in | 3
Mission time | 20 Year(s)
Mechanical data
Actuating panels | ön taraf geri baş tarafı
Active area | yan taraf ön taraf kapak tarafı
Mounting | 2 x M5. Silindirik başlı vida
Tightening torque of the fixing screws | 2 Nm
Mechanical data - Switching distances according EN IEC 60947-5-3
Switch distance, typical | 15 mm
Assured switching distance &quot;ON&quot; Sao | 5 mm
Assured switching distance &quot;OFF&quot; Sar | 30 mm
Hysteresis (Switching distance), maximum | 2 mm
Repeat accuracy R | 0,5 mm
Mechanical data - Connection technique
Note (length of the sensor chain) | Cable length and cross-section change the voltage drop dependiing on the output current
Note (series-wiring) | Unlimited number of devices, oberserve external line fusing, max. 31 devices in case of serial diagnostic SD
Cable entry | M12 (A-kodlama)
Termination | Konektör M12, 8-kutup
Mechanical data - Dimensions
Length of sensor | 91 mm
Width of sensor | 52 mm
Height of sensor | 30 mm
Ambient conditions
Degree of protection | IP65 IP66 IP67
Ambient temperature | -28 ... +70 °C
Storage and transport temperature | -28 ... +85 °C
Relative humidity, maximum | 93 %
Note (Relative humidity) | yoğuşmaz buzlanmaz
Restistance to shock | 30 g / 11 ms
Permissible installation altitude above sea level, maximum | 2.000 m
Ambient conditions - Insulation values
Rated insulation voltage Ui | 32 VDC
Rated impulse withstand voltage Uimp | 0,8 kV
Overvoltage category | III
Degree of pollution | 3
Electrical data
Operating voltage | 24 VDC -15 % / +10 %
Operating current, minimum | 0,5 mA
No-load supply current I0, typical | 100 mA
Rated operating voltage | 24 VDC
Operating current | 2.100 mA
Required rated short-circuit current | 100 A
Time to readiness, maximum | 2.000 ms
Switching frequency, maximum | 1 Hz
Utilisation category DC-12 | 24 VDC / 0,05 A
Electrical data - Safety digital inputs
Current consumption of the safety inputs | 5 mA
Electrical data - Safety digital outputs
Rated operating current (safety outputs) | 1.000 mA
Output current, (fail-safe output), maximum | 1 A
Design of control elements | p-type
Voltage drop Ud, maximum | 1 V
Leakage current Ir, maximum | 0,5 mA
Voltage, Utilisation category DC-12 | 24 VDC
Current, Utilisation category DC-12 | 1 A
Voltage, Utilisation category DC-13 | 24 VDC
Current, Utilisation category DC-13 | 1 A
Electrical data - Diagnostic outputs
Operating current | 50 mA
Design of control elements | p-type
Voltage drop Ud, maximum | 2 V
Voltage, Utilisation category DC-12 | 24 VDC
Current, Utilisation category DC-12 | 0,05 A
Voltage, Utilisation category DC-13 | 24 VDC
Current, Utilisation category DC-13 | 0,05 A
Electrical data - Electromagnetic compatibility (EMC)
Interfering radiation | IEC 61000-6-4
Status indication
Note (LED switching conditions display) | Çok renkli LED: yeşil kırmızı Sari LED: anahtarlama koşulu Yeşil LED : Besleme gerilimi kırmızı LED : hata
Scope of delivery
Scope of delivery | Actuator must be ordered separately.
Accessory
Recommendation (actuator) | RST16-1-R
Recommended safety switchgear | PROTECT PSC1 SRB-E-301ST SRB-E-201LC
Schmersal India Pvt. Ltd., Plot No - G-7/1, Ranjangaon MIDC, Tal. - Shirur, Dist.- Pune 412 220
Veriler ve ayrıntılar dikkatli bir şekilde kontrol edilmişlerdir. Görüntüler orijinalden farklı olabilir. Daha fazla teknik veri kılavuzda bulunabilir. Teknik değişiklikler ve hatalar olabilir.
Udarbejdet d. 25.02.2025 04:27