## Worksheet
STP02.4.1
Welding construction with threaded holes for floor fixation with height adjustment with Spacer ring
Ordering data
Product type description | STP02.4.1
Article number (order number) | 101022867
EAN (European Article Number) | 4250116203413
eCl@ss number, version 12.0 | 27-37-12-92
eCl@ss number, version 11.0 | 27-37-12-92
eCl@ss number, version 9.0 | 27-37-92-13
ETIM number, version 7.0 | EC002024
ETIM number, version 6.0 | EC002024
General data
Housing material | Çelik
Housing coating material | toz boya kaplamalı
Colour of the housing | RAL 7016
Gross weight | 25.000 g
Note | çift el kontrol için uygun: SEPG 05.3, SEPK 02.0, SEP 01.0, SEP 01.4, SEP 07.0
General data - Features
Spacer ring | Evet
Height adjustment | Evet
Mechanical data - Dimensions
Width | 500 mm
Height, minimum | 735 mm
Height, maximum | 960 mm
Depth | 500 mm
Schmersal India Pvt. Ltd., Plot No - G-7/1, Ranjangaon MIDC, Tal. - Shirur, Dist.- Pune 412 220
Veriler ve ayrıntılar dikkatli bir şekilde kontrol edilmişlerdir. Görüntüler orijinalden farklı olabilir. Daha fazla teknik veri kılavuzda bulunabilir. Teknik değişiklikler ve hatalar olabilir.
Udarbejdet d. 24.02.2025 00:39