## Worksheet
BN 325-R-1279-2
| Cable output right and 2 shielding plates Actuation from front Non-contact principle 1 Reed contakts Long life | Actuating surface and direction of actuation marked by switch symbol 85 mm x 26 mm x 24 mm Thermoplastic enclosure Spade connector
Ordering data
Product type description | BN 325-R-1279-2
Article number (order number) | 101148084
EAN (European Article Number) | 4030661145501
eCl@ss number, version 12.0 | 27-27-43-02
eCl@ss number, version 11.0 | 27-27-01-05
eCl@ss number, version 9.0 | 27-27-01-05
ETIM number, version 7.0 | EC002544
ETIM number, version 6.0 | EC002544
General data
Working principle | Manyetik tahrik
Housing construction form | dikdörtgen
Housing material | Plastik, fiber cam takviyeli termoplastik
Gross weight | 95 g
General data - Features
Latching | Evet
Suitable for elevators | Evet
Number of snap-in contacts | 1
Mechanical data
Actuating panels | ön taraf
Actuating element | Mıknatıs
Mechanical life, minimum | 1.000.000.000 Operations
Actuating speed, maximum | 18 m/s
Mounting | Arka taraf 2 dişli cıvata
Mechanical data - Switching distances
Switching distance Sn | 5 mm … 55 mm 2 x BP 21S = 20 ... 55 mm BP 34S = 10 ... 25 mm BE 20 = 20 mm BP 10N = 10 mm BP 10S = 10 mm 2 x BP 10N = 15 mm 2 x BP 10S = 15 mm BP 15N = 12 mm BP 15S = 12 mm 2 x BP 15/2N = 17 mm 2 x BP 15/2S = 17mm BP 34N = 10 ... 25mm BP 20N = 5 ... 20 mm BP 20S = 5 ... 20 mm BP 31N = 5 ... 20 mm BP 31S = 5 ... 20 mm BP 11N = 10 mm BP 11S = 10 mm 2 x BP 11N = 20 mm 2 x BP 11S = 20 mm BP 12N = 15 mm BP 12S = 15 mm 2 x BP 12N = 10 ... 25 mm 2 x BP 12S = 10 ... 25 mm BP 21N = 15 ... 40 mm BP 21S = 15 ... 40 mm 2 x BP 21N = 20 ... 55 mm BE 20N = 15 mm BE 20S = 15 mm
Note (Switching distance Sn) | Actuating distance up to 55 mm depending on actuating magnet and version. The specified switching distances are applicable for the actuation of individually mounted components without ferromagnetic influence. A change of the distance, either positive or negative, is possible due to ferromagnetic influences. The mutual interference between multiple actuating magnets must be observed.
Note (switching distance) | All switching distances in accordance EN IEC 60947-5-2
Repeat accuracy R | 0,3 mm
Mechanical data - Connection technique
Length of cable | 1 m
Termination | Sağ hat çıkışı ve 2 koruma sacı
Mechanical data - Dimensions
Length of sensor | 24 mm
Width of sensor | 85 mm
Height of sensor | 26 mm
Ambient conditions
Degree of protection | IP67
Ambient temperature | -25 ... +70 °C
Resistance to vibrations | 10 … 55 Hz, Genlik 1 mm
Restistance to shock | 50 g / 11 ms
Electrical data
Switching voltage, maximum | 250 VAC
Switching current, maximum | 3 A
Switching capacity, maximum | 120 VA
Switching element | Bistabil kontakt
Bounce duration, minimum | 0,3 ms
Bounce duration, maximum | 0,6 ms
Switching frequency, maximum | 300 Hz
Electrical data - Digital Output
Design of control elements | Reed kontaktlar
Scope of delivery
Scope of delivery | Actuator must be ordered separately.
Accessory
Recommendation (actuator) | BP 10 S 2x BP 10 S BP 15 S BP 34 S BP 20 S BP 31 S BP 11 S 2x BP 11 S BP 12 S BP 21 S 2x BP 21 S BP 10 N 2x BP 10 N BP 15 N 2 x BP 15/2 N 2x BP 15/2 S BP 34 N BP 20 N BP 31 N BP 11 N 2x BP 11 N BP 12 N 2x BP 12 N 2x BP 12 S BP 21 N 2x BP 21 N BE 20 BE 20 N(S) ST 24VDC BE 20 N(S) 48VDC
Recommendation (actuator, lift switchgear) | BP 10 2 x BP 15/2 2 x BP 10 BP 15 BP 34
Note
Note (General) | The opening and closing functions depend on the direction of actuation, the actuating magnets and the polarity of the actuating magnets.
Schmersal India Pvt. Ltd., Plot No - G-7/1, Ranjangaon MIDC, Tal. - Shirur, Dist.- Pune 412 220
Veriler ve ayrıntılar dikkatli bir şekilde kontrol edilmişlerdir. Görüntüler orijinalden farklı olabilir. Daha fazla teknik veri kılavuzda bulunabilir. Teknik değişiklikler ve hatalar olabilir.
Udarbejdet d. 5.04.2025 19:28