## Worksheet
NBGLC32.1
Stainless steel enclosure for application in food producing machinery Protection class IP69K Variable sizes with up to five holes for command devices No additional mounting accessories such as spacers required thanks to flange seal under the enclosure
Ordering data
Product type description | NBGLC32.1
Article number (order number) | 103032708
EAN (European Article Number) | 4030661531861
eCl@ss number, version 12.0 | 27-37-12-05
eCl@ss number, version 11.0 | 27-37-12-05
eCl@ss number, version 9.0 | 27-37-12-05
ETIM number, version 7.0 | EC000200
ETIM number, version 6.0 | EC000200
General data
Versions | Komple tertibat muhafazası
Housing material | Aparatın malzemesi (V2A)
Colour of the bottom part of the enclosure | AgCdO, kendi kendini temizler, pozitif hareket
Colour of the sealing | Mavi
Gross weight | 1.362 g
General data - Features
Number of command positions | 2
Number of cable glands | 1
Mechanical data
Position of the cable gland | Alın tarafında
Mechanical data - Connection technique
Diameter of the cable gland | 20,3 mm
Mechanical data - Dimensions
Width | 100 mm
Height | 94 mm
Depth | 195 mm
Ambient conditions
Degree of protection | IP67 IP69K
Ambient temperature | -25 ... +80 °C
Schmersal India Pvt. Ltd., Plot No - G-7/1, Ranjangaon MIDC, Tal. - Shirur, Dist.- Pune 412 220
Veriler ve ayrıntılar dikkatli bir şekilde kontrol edilmişlerdir. Görüntüler orijinalden farklı olabilir. Daha fazla teknik veri kılavuzda bulunabilir. Teknik değişiklikler ve hatalar olabilir.
Udarbejdet d. 11.04.2025 20:05