## Worksheet
ML30.241-70
1-phase DIN rail power supplies AC 100-240V Wide-range input DC Output 24-28VDC / 1,3-1,1A / 30W Efficiency up to 89,4% Width only 22,5mm
Ordering data
Product type description | ML30.241-70
Article number (order number) | 103015923
EAN (European Article Number) | 4030661505275
eCl@ss number, version 12.0 | 27-04-07-01
eCl@ss number, version 11.0 | 27-04-07-01
eCl@ss number, version 9.0 | 27-04-07-01
ETIM number, version 7.0 | EC002540
ETIM number, version 6.0 | EC002540
General data
Standards | EN 50178 EN IEC 62061 IEC 60364-4-41 EN IEC 60947-5-1 EN IEC 60947-5-3 EN IEC 60947-5-5 IEC 62103 EN IEC 60204-1 EN IEC 60947-1
Climatic stress | IEC 60068-2-30
Gross weight | 140 g
General data - Features
Integral system diagnostics, status | Evet
Number of LEDs | 1
Mechanical data
Mounting | IEC 60715 uyarınca norm kızaklar için hızlı sabitleme
Mechanical data - Connection technique
Termination | Vida terminalleri
Termination | Sabit ya da esnek
Cable section, minimum | 0,5 mm²
Cable section, maximum | 6 mm²
Tightening torque of Clips | 1 Nm
Mechanical data - Dimensions
Width | 22,5 mm
Height | 75 mm
Depth | 91 mm
Ambient conditions
Degree of protection of the enclosure | IP20
Ambient temperature | -10 ... +70 °C
Storage and transport temperature | -40 ... +85 °C
Resistance to vibrations | 2 g
Restistance to shock | 30 g 6 ms, 20 g 11 ms (IEC 60068-2-27)
Ambient conditions - Insulation values
Degree of pollution | 2
Electrical data
Frequency range | 50 Hz 60 Hz
Operating voltage | 100 ... 240 VAC -15 % / +10 %
Type of voltage range | AC
Rated operating voltage | 100 ... 240 VAC
Operating current | 0,3 mA 0,54 mA
Rated AC voltage for controls, 50 Hz, minimum | 100 VAC
Rated control voltage at AC 50 Hz, maximum | 240 VAC
Rated AC voltage for controls, 60 Hz, minimum | 100 VAC
Rated control voltage at AC 60 Hz, maximum | 240 VAC
Rated AC voltage for controls at DC minimum | 110 VDC
Rated control voltage at DC, maximum | 300 VDC
Output voltage DC | 24 ... 28 VDC
Maximum output current | 1.1A / 28VDC 1.3A / 24VDC
Output power, maximum | 30 W
Electrical data - Electromagnetic compatibility (EMC)
EMC rating | EMC-Directive
Schmersal India Pvt. Ltd., Plot No - G-7/1, Ranjangaon MIDC, Tal. - Shirur, Dist.- Pune 412 220
Veriler ve ayrıntılar dikkatli bir şekilde kontrol edilmişlerdir. Görüntüler orijinalden farklı olabilir. Daha fazla teknik veri kılavuzda bulunabilir. Teknik değişiklikler ve hatalar olabilir.
Udarbejdet d. 25.02.2025 10:55