## Worksheet
RMLFGN
flat dome for Ba9S LED's
Ordering data
Product type description | RMLFGN
Article number (order number) | 101188295
EAN (European Article Number) | 4030661487267
eCl@ss number, version 12.0 | 27-37-12-11
eCl@ss number, version 11.0 | 27-37-12-11
eCl@ss number, version 9.0 | 27-37-12-11
ETIM number, version 7.0 | EC000223
ETIM number, version 6.0 | EC000223
General data
Standards | EN IEC 60947-5-1 EN IEC 60947-1
Versions | Indicator lights Ön plaka montajı
Design | Yuvarlak Yassı başlık
Installation conditions (mechanical) | gelişigüzel
Sealing type | Membranlar Dudaklı contalar Kalıplı contalar
Material of the dome | Cam
Material of the front ring | Aluminyum
Colour of the dome | yeşil
Colour of the front ring | AgCdO, kendi kendini temizler, pozitif hareket
Gross weight | 45 g
General data - Features
Illuminable | Evet
Mounting flange | Evet
Fully insulated | Evet
Integral system diagnostics, general | Hayır
Mechanical data
Mounting | Montaj flanşı ELM
Tightening torque of the screw | 0,6 Nm
Mechanical data - Dimensions
Note (Mounting height) | Height in front of the front panel.
Diameter total | 39,5 mm
Height of the dome | 0,5 mm
Diameter of the dome | 25 mm
Diameter of the front ring | 39,5 mm
Mounting diameter | 22,3 mm
Thickness, of the front panel, minimum | 1 mm
Thickness of the front panel, maximum | 6 mm
Spacing | 40 x 50 mm
Ambient conditions
Degree of protection | IP65
Ambient temperature | -25 ... +75 °C
Restistance to shock | 30 g / 18 ms
Resistant to vibration | 20 g / 10 ... 150 Hz
Schmersal India Pvt. Ltd., Plot No - G-7/1, Ranjangaon MIDC, Tal. - Shirur, Dist.- Pune 412 220
Veriler ve ayrıntılar dikkatli bir şekilde kontrol edilmişlerdir. Görüntüler orijinalden farklı olabilir. Daha fazla teknik veri kılavuzda bulunabilir. Teknik değişiklikler ve hatalar olabilir.
Udarbejdet d. 11.04.2025 01:37