## Worksheet
EX-T. 454-22Z-H
Ex-Zone 1 and 21 Cast iron enclosure, 2K paint Exterior parts made of stainless steel 2 switching angles (prewarning, deactivation)
Ordering data
Note (Delivery capacity) | Phased-out product
Product type description | EX-T. 454-22Z-H
Article number (order number) | 103025518
EAN (European Article Number) | 4030661514147
eCl@ss number, version 12.0 | 27-27-06-01
eCl@ss number, version 11.0 | 27-27-06-01
eCl@ss number, version 9.0 | 27-27-06-01
ETIM number, version 7.0 | EC000030
ETIM number, version 6.0 | EC000030
Approvals - Standards
Certificates | ATEX IECEx NEPSI CCC-EX
Explosion protection
Explosion protection: regulations | EN IEC 60079-0 EN 60079-11 EN 60079-31
Explosion protection zones | 1 21
Explosion protection category | 2G 2D
Explosion protection designation | EX II 2D Ex tb IIIC T80°C Db EX II 2G Ex ib IIC Gb
General data
Gross weight | 1.580 g
Mechanical data
Mechanical life, minimum | 1.000.000 Operations
Mechanical data - Connection technique
Cable section, minimum | 0,25 mm²
Cable section, maximum | 2,5 mm²
Ambient conditions - Insulation values
Rated insulation voltage Ui | 400 V
Rated impulse withstand voltage Uimp | 6 kV
Electrical data
Utilisation category AC-15 | 230 VAC
Utilisation category AC-15 | 4 A
Utilisation category DC-13 | 24 VDC
Utilisation category DC-13 | 1 A
Switching principle | Yavaş hareket
Schmersal India Pvt. Ltd., Plot No - G-7/1, Ranjangaon MIDC, Tal. - Shirur, Dist.- Pune 412 220
Veriler ve ayrıntılar dikkatli bir şekilde kontrol edilmişlerdir. Görüntüler orijinalden farklı olabilir. Daha fazla teknik veri kılavuzda bulunabilir. Teknik değişiklikler ve hatalar olabilir.
Udarbejdet d. 23.02.2025 14:20