## Worksheet
T5C 235-01Z
1 Cable entry M 20 x 1.5 Metal enclosure Good resistance to oil and petroleum spirit 30 mm x 88,5 mm x 30 mm Actuator heads can be repositioned by 4 x 90°
Ordering data
Note (Delivery capacity) | Elde mevcut değil!
Product type description | T5C 235-01Z
Article number (order number) | 101104201
EAN (European Article Number) | 4030661072326
eCl@ss number, version 12.0 | 27-27-06-09
eCl@ss number, version 11.0 | 27-27-06-09
eCl@ss number, version 9.0 | 27-27-06-09
ETIM number, version 7.0 | EC002591
ETIM number, version 6.0 | EC002591
Approvals - Standards
Certificates | cULus CCC
General data
Housing material | Metal tabaka, zinkdruckguss
Housing coating material | boyanmış
Material of the actuator | Paslanmaz çelik
Gross weight | 180 g
General data - Features
Number of safety contacts | 1
<table><tr><td>Safety classification</td></tr></table>
Vorschriften | BG-GS-ET-15 EN ISO 13849-1 EN IEC 60947-5-1
Mission time | 20 Year(s)
Safety classification - Safety outputs
B10D Normally-closed contact (NC) | 20.000.000 Operations
Mechanical data
Actuating element | Döner kol
Mechanical life, minimum | 1.000.000 Operations
Positive break angle | 12,5 °
Positive break torque | 0,2 Nm
Opening angle | 180°
Mechanical data - Connection technique
Termination | Vida bağlantısı M20 x 1.5
Cable section, minimum | 0,75 mm²
Cable section, maximum | 2,5 mm²
Note | Kablo kısmı hakkındaki bütün göstergeler iletken yüksüklerini dahil ediyor.
Mechanical data - Dimensions
Length of sensor | 30 mm
Width of sensor | 30 mm
Height of sensor | 161 mm
Height of the actuator | 78 mm
Ambient conditions
Degree of protection | IP67
Ambient temperature | -30 ... +80 °C
Ambient conditions - Insulation values
Rated insulation voltage Ui | 500 V
Rated impulse withstand voltage Uimp | 6 kV
Electrical data
Thermal test current | 10 A
Utilisation category AC-15 | 230 VAC
Utilisation category AC-15 | 4 A
Utilisation category DC-13 | 24 VDC
Utilisation category DC-13 | 1 A
Switching element | Açıcı düzen (NC)
Switching principle | Yavaş hareket
Maximale Schalthäufigkeit | 5.000 /h
Material of the contacts, electrical | AgCdO, kendi kendini temizler, pozitif hareket
Schmersal India Pvt. Ltd., Plot No - G-7/1, Ranjangaon MIDC, Tal. - Shirur, Dist.- Pune 412 220
Veriler ve ayrıntılar dikkatli bir şekilde kontrol edilmişlerdir. Görüntüler orijinalden farklı olabilir. Daha fazla teknik veri kılavuzda bulunabilir. Teknik değişiklikler ve hatalar olabilir.
Udarbejdet d. 19.04.2025 06:39