## Worksheet
CSS 11-30S-SD-M-ST
| serial diagnostic output Stainless steel enclosure Max. 31 sensors can be wired in series. Connector M12, 8-pole Ø M30 | High repeat accuracy of the switching points Max. length of the sensor chain 200 m 2 short-circuit proof PNP safety outputs Integral cross-short, wire-breakage and external voltage monitoring of the safety cables up to the control cabinet Safety sensor can also be installed behind V4A covers.
Ordering data
Product type description | CSS 11-30S-SD-M-ST
Article number (order number) | 101204613
EAN (European Article Number) | 4030661381657
eCl@ss number, version 12.0 | 27-27-46-01
eCl@ss number, version 11.0 | 27-27-24-03
eCl@ss number, version 9.0 | 27-27-24-03
ETIM number, version 7.0 | EC001829
ETIM number, version 6.0 | EC001829
Approvals - Standards
Certificates | cULus
General data
Standards | EN IEC 60947-5-3 EN IEC 61508
Working principle | endüktif
Housing construction form | silindir, dişli
Installation conditions (mechanical) | bir hizada değil
Sensor topology | Seri bağlantı için sensör
Housing material | Paslanmaz çelik
Reaction time, maximum | 60 ms
Duration of risk, maximum | 60 ms
Gross weight | 248 g
General data - Features
Serial diagnostics | Evet
Diagnostic output | Evet
Short circuit detection | Evet
Cross-circuit detection | Evet
Safety functions | Evet
Cascadable | Evet
Integral system diagnostics, status | Evet
Number of LEDs | 2
Number of semi-conductor outputs with signaling function | 1
Number of fail-safe digital outputs | 2
Number of series-wiring of sensors | 31
<table><tr><td>Safety classification</td></tr></table>
Vorschriften | EN ISO 13849-1 EN IEC 60947-5-3 EN IEC 61508
Performance Level, up to | e
Category | 4
PFH value | 3,60 x 10⁻⁹ /h
Safety Integrity Level (SIL), suitable for applications in | 3
Mission time | 20 Year(s)
Mechanical data
Actuating panels | Üstten uyarılı
Active area | ön taraf
Mechanical data - Switching distances according EN IEC 60947-5-3
Switch distance, typical | 11 mm
Assured switching distance &quot;ON&quot; Sao | 8 mm
Assured switching distance &quot;OFF&quot; Sar | 15 mm
Hysteresis (Switching distance), maximum | 2 mm
Repeat accuracy R | 1 mm
Mechanical data - Connection technique
Note (length of the sensor chain) | Cable length and cross-section change the voltage drop dependiing on the output current
Note (series-wiring) | Unlimited number of devices, oberserve external line fusing, max. 31 devices in case of serial diagnostic SD
Mechanical data - Dimensions
ISO thread of the sensor | M30
Length of sensor | 99,5 mm
Ambient conditions
Degree of protection | IP65 IP67 IP69
Ambient temperature | -25 ... +65 °C
Storage and transport temperature | -25 ... +85 °C
Resistance to vibrations | 10 … 55 Hz, Genlik 1 mm
Restistance to shock | 30 g / 11 ms
Protection class | II
Ambient conditions - Insulation values
Rated insulation voltage Ui | 32 VAC/DC
Rated impulse withstand voltage Uimp | 0,8 kV
Overvoltage category | III
Degree of pollution | 3
Electrical data
Operating voltage | 24 VDC -15 % / +10 %
No-load supply current I0, typical | 100 mA
Rated operating voltage | 24 VDC
Operating current | 600 mA
Required rated short-circuit current | 100 A
Switching frequency, approx. | 3 Hz
Electrical data - Safety digital outputs
Rated operating current (safety outputs) | 250 mA
Output current, (fail-safe output), maximum | 0,25 A
Design of control elements | p-type
Voltage drop Ud, maximum | 0,5 V
Leakage current Ir, maximum | 0,5 mA
Voltage, Utilisation category DC-12 | 24 VDC
Current, Utilisation category DC-12 | 0,25 A
Voltage, Utilisation category DC-13 | 24 VDC
Current, Utilisation category DC-13 | 0,25 A
Electrical data - Diagnostic outputs
Design of control elements | p-type
Voltage drop Ud, maximum | 5 V
Electrical data - Serial diagnostic SD
Designation, Serial diagnostic SD | OUT
Operation current | 150 mA
Design of control elements | short-circuit proof, p-type
Wiring capacitance | 50 nF
Electrical data - Electromagnetic compatibility (EMC)
Interfering radiation | IEC 61000-6-4
EMC rating | IEC 61000-6-2
Pin assignment
PIN 1 | 1A1 Ue: (1)
PIN 2 | X1 Emniyetli giriş 1
PIN 3 | A2 GND
PIN 4 | Y1 Emniyetli çıkış 1
PIN 5 | SD seri tanılama çıkışı
PIN 6 | X2 Emniyetli giriş 2
PIN 7 | Y2 Emniyetli çıkış 2
PIN 8 | IN seri tanılama girişi
Scope of delivery
Scope of delivery | Actuator must be ordered separately.
Scope of delivery of mounting material | 2x sabitleme malzemesi somun M 30 x 1.5
Accessory
Recommendation (actuator) | CST 30S-1
Recommended safety switchgear | PROTECT PSC1 SRB-E-301ST SRB-E-201LC
Note
Note (General) | Evaluation requirements: The switch-off pauses of 250 µs – 1500 µs must be tolerated by the evaluation.The switch-off time of the safety sensor of 250 μs is additionally extended according the cable length and the capacity of the cable used. Typically a switch off time of 500 μs with 100 m of connection cable is reached.
Schmersal India Pvt. Ltd., Plot No - G-7/1, Ranjangaon MIDC, Tal. - Shirur, Dist.- Pune 412 220
Veriler ve ayrıntılar dikkatli bir şekilde kontrol edilmişlerdir. Görüntüler orijinalden farklı olabilir. Daha fazla teknik veri kılavuzda bulunabilir. Teknik değişiklikler ve hatalar olabilir.
Udarbejdet d. 25.02.2025 04:39