## Worksheet
SE-P40-5000 PACKED RUBBER PROFILE 5 M
Dirt and moisture in the profile are to a great extent compensated Insensitive to environmental conditions approx. 40 mm high including aluminum profile
Ordering data
Product type description | SE-P40-5000 VERPACKT GUMMIPROFIL 5M
Article number (order number) | 101172153
EAN (European Article Number) | 4030661300160
eCl@ss number, version 12.0 | 27-27-34-01
eCl@ss number, version 11.0 | 27-27-34-01
eCl@ss number, version 9.0 | 27-27-34-01
ETIM number, version 7.0 | EC002887
ETIM number, version 6.0 | EC002887
Note (Ordering data) | Bir anahtarlama şeridi sistemi ayrı bileşenlerden bir araya getirilir. Bileşenler ayrı olarak sipariş edilmelidir. Örnek:Lastik profili SE-P40-1250Al profil, SE-AL 10-1250Verici / alıcı SE SETEmniyet röle modülü, SE-304 Cİsteğe bağlı:uç başlıklar SE-T40; yapıştırıcı SE-G8406diğer aksesuarlar
General data
Standards | EN ISO 13850
Resistance against permanent deformation | İyi
Material resistance (acids) | İyi
Material of the rubber profile | EPDM, 65 Shore A
Note (Material of the rubber profile) | Uluslar arası kısaltma: EPDM, 65 Shore A Kimyasal adı : Ethylen-Propylen-Terpolymer
Gross weight | 1.745 g
Mechanical data
Mechanical life, minimum | 20.000.000 Operations
Mechanical data - Dimensions
Length | 5.000 mm
Width | 25 mm
Width, minimum | 400 mm
Width, maximum | 10.000 mm
Height, approx. | 38 mm
Ambient conditions
Degree of protection | IP67
Material temperature resistance (short-term) | -50 ... +170 °C
Material temperature resistance (long-term) | -30 ... +140 °C
Note
Note (General) | If a higher resistance is required, choose safety edge profiles with 20 µm plastic coating. The coating must be submitted to low mechanical loads only.
Notes - Chemical resistance
Material resistance (fuel) | düşük
Material resistance (solvents) | kötüden taminkara doğru
Material resistance (oil) | düşük
Material resistance (ozone) | Mükemmel
Material resistance, (rebound elasticity at 20 C) | İyi
Material resistance (weather) | Mükemmel
Schmersal India Pvt. Ltd., Plot No - G-7/1, Ranjangaon MIDC, Tal. - Shirur, Dist.- Pune 412 220
Veriler ve ayrıntılar dikkatli bir şekilde kontrol edilmişlerdir. Görüntüler orijinalden farklı olabilir. Daha fazla teknik veri kılavuzda bulunabilir. Teknik değişiklikler ve hatalar olabilir.
Udarbejdet d. 5.05.2025 21:08