## Worksheet
EDR40RT
Ordering data
Product type description | EDR40RT
Article number (order number) | 131006322
EAN (European Article Number) | 4030661464633
eCl@ss number, version 12.0 | 27-37-12-12
eCl@ss number, version 11.0 | 27-37-12-12
eCl@ss number, version 9.0 | 27-37-12-12
ETIM number, version 7.0 | EC001038
ETIM number, version 6.0 | EC001038
General data
Standards | EN IEC 60947-5-1 EN IEC 60947-1
Versions | Pushbutton
Design | Yuvarlak
Material of the operators | Aluminyum
Colour of the operating element | kırmızı
Gross weight | 40 g
General data - Features
Safety functions | Evet
Snap-action mechanism integrated | Hayır
External snap mechanism | Hayır
Latching | Evet
Fully insulated | Evet
Mechanical data
Unlocking | Döner kilit açıcı
Mechanical life, minimum | 100.000 Operations
Actuating stroke | 5 mm
Mounting | Montaj flanşı
Tightening torque of the screw | 0,6 Nm
Mechanical data - Dimensions
Height | 29 mm
Note (Mounting depth) | Depth behind front panel including a contact element
Diameter of cap | 38,5 mm
Mounting diameter | 22,3 mm
Thickness, of the front panel, minimum | 1,5 mm
Thickness of the front panel, maximum | 6 mm
Ambient conditions
Degree of protection | IP65
Ambient temperature | -25 ... +80 °C
Restistance to shock | 30 g / 18 ms
Resistant to vibration | 20 g / 10 ... 150 Hz
Electrical data
Maximale Schalthäufigkeit | 600 /h
Schmersal India Pvt. Ltd., Plot No - G-7/1, Ranjangaon MIDC, Tal. - Shirur, Dist.- Pune 412 220
Veriler ve ayrıntılar dikkatli bir şekilde kontrol edilmişlerdir. Görüntüler orijinalden farklı olabilir. Daha fazla teknik veri kılavuzda bulunabilir. Teknik değişiklikler ve hatalar olabilir.
Udarbejdet d. 28.04.2025 13:14