## Worksheet
RDLGN
Ordering data
Product type description | RDLGN
Article number (order number) | 101188257
EAN (European Article Number) | 4030661448800
eCl@ss number, version 12.0 | 27-37-12-11
eCl@ss number, version 11.0 | 27-37-12-11
eCl@ss number, version 9.0 | 27-37-12-11
ETIM number, version 7.0 | EC000223
ETIM number, version 6.0 | EC000223
General data
Standards | EN IEC 60947-5-1 EN IEC 60947-1
Versions | Ön plaka montajı Illuminated pushbutton
Design | Yuvarlak Tactile
Installation conditions (mechanical) | gelişigüzel
Sealing type | Membranlar Dudaklı contalar Kalıplı contalar
Material of the operators | Plastik
Material of the front ring | Stainless steel (V4A)
Colour of the operating element | yeşil
Colour of the front ring | AgCdO, kendi kendini temizler, pozitif hareket
Gross weight | 45 g
General data - Features
Illuminable | Evet
Mounting flange | Evet
Probing possible | Evet
Fully insulated | Evet
Integral system diagnostics, general | Hayır
Number of contact elements, maximum | 2
Mechanical data
Unlocking | yok
Mechanical life, minimum | 1.000.000 Operations
Actuating stroke | 4 mm
Actuating force, approx. | 1,5 N
Mounting | central nut
Tightening torque of the screw | 0,6 Nm
Mechanical data - Dimensions
Height | 11,3 mm
Mounting height | 11 mm
Diameter total | 39,5 mm
Height of touch surface | 0,8 mm
Diameter of touch surface | 28 mm
Diameter of the front ring | 39,5 mm
Mounting diameter | 22,3 mm
Thickness, of the front panel, minimum | 1 mm
Thickness of the front panel, maximum | 6 mm
Spacing | 40 x 50 mm
Ambient conditions
Degree of protection | IP65
Ambient temperature | -25 ... +75 °C
Restistance to shock | 30 g / 18 ms
Resistant to vibration | 20 g / 10 ... 150 Hz
Electrical data
Maximale Schalthäufigkeit | 1.200 /h
Schmersal India Pvt. Ltd., Plot No - G-7/1, Ranjangaon MIDC, Tal. - Shirur, Dist.- Pune 412 220
Veriler ve ayrıntılar dikkatli bir şekilde kontrol edilmişlerdir. Görüntüler orijinalden farklı olabilir. Daha fazla teknik veri kılavuzda bulunabilir. Teknik değişiklikler ve hatalar olabilir.
Udarbejdet d. 17.04.2025 05:35