## Worksheet
BDF100-NH-G-ST
| Emergency stop latching pushbutton Thermoplastic enclosure slender shock-proof enclosure to be fitted to commercial-off-the-shelf aluminium profiles | to be installed at an ergonomic favourable position large range of Illuminated pushbuttons, Selector switches, LED indicator lights, Key-operated selector switches and Emergency-Stop buttons Field labelling with separate plastic cover
Ordering data
Product type description | BDF100-NH-G-ST
Article number (order number) | 101215862
EAN (European Article Number) | 4030661448428
eCl@ss number, version 12.0 | 27-37-12-16
eCl@ss number, version 11.0 | 27-37-12-16
eCl@ss number, version 9.0 | 27-37-12-16
ETIM number, version 7.0 | EC000225
ETIM number, version 6.0 | EC000225
Approvals - Standards
Certificates | cULus
General data
Standards | EN IEC 60947-5-1 EN IEC 60947-5-5 EN IEC 60947-1
Climatic stress | IEC 60068-2-30
Versions | Komple tertibat muhafazası
Housing material | Plastik, fiber cam takviyeli termoplastik kendiliğinden söner
Colour of the upper part of the enclosure | sarı
Positions used, position 1 | ACİL DURDURMA butonu
Gross weight | 140 g
General data - Features
Emergency-Stop button | Evet
Number of normally closed (NC) | 2
Number of normally open (NO) | 1
<table><tr><td>Safety classification</td></tr></table>
Vorschriften | EN ISO 13849-1
Mission time | 20 Year(s)
Safety classification - Safety outputs
B10D Normally-closed contact (NC) | 100.000 Operations
Mechanical data
Mechanical life, Emergency-Stop button | 100.000 Operations
Mechanical life, Command devices | 1.000.000 Operations
Mechanical life, Key operated- selector switch | 30.000 Operations
Actuating stroke | 3 mm
Actuating force, maximum | 8 N
Kontaktkraft, typisch | 1 N
Type of the fixing screws | 2x M5
Mechanical data - Connection technique
Termination | Konektör fişi M12 8-kutup
Mechanical data - Dimensions
Width | 40 mm
Height | 99 mm
Depth | 69 mm
Ambient conditions
Degree of protection | IP65
Ambient temperature | -25 ... +65 °C
Resistance to vibrations | 10 … 100 Hz, ile 20 g
Restistance to shock | 100 g / 6 ms
Ambient conditions - Insulation values
Rated insulation voltage Ui | 60 V
Rated impulse withstand voltage Uimp | 0,8 kV
Overvoltage category | III
Degree of pollution | 3
Electrical data
Thermal test current | 2 A
LED current consumption (operating elements) | 16 mA
Rated operating voltage | 24 VDC
Utilisation category AC-15 | 24 VAC
Utilisation category DC-13 | 24 VDC
Utilisation category DC-13 | 1 A
Suitable for low-voltages | ≥ 5 V / ≥ 1 mA
Switching principle | cross-point-system
Maximale Schalthäufigkeit | 1.200 /h
Material of the contacts, electrical | Ag-Ni 10, altın kaplama
Other data
Note (applications) | Suitable for 40 mm profiles
Schmersal India Pvt. Ltd., Plot No - G-7/1, Ranjangaon MIDC, Tal. - Shirur, Dist.- Pune 412 220
Veriler ve ayrıntılar dikkatli bir şekilde kontrol edilmişlerdir. Görüntüler orijinalden farklı olabilir. Daha fazla teknik veri kılavuzda bulunabilir. Teknik değişiklikler ve hatalar olabilir.
Udarbejdet d. 26.04.2025 04:33