## Worksheet
TZG01/110
Thermoplastic enclosure Long life 50 mm x 96,5mm / 122 mm x 39,5 mm
Ordering data
Product type description | TZG01/110
Article number (order number) | 101023561
EAN (European Article Number) | 4030661608952
eCl@ss number, version 12.0 | 27-27-26-02
eCl@ss number, version 11.0 | 27-27-26-02
eCl@ss number, version 9.0 | 27-27-26-02
ETIM number, version 7.0 | EC002592
ETIM number, version 6.0 | EC002592
Approvals - Standards
Certificates | CCC
General data
Coding level according to EN ISO 14119 | düşük
Housing material | Plastik, fiber cam takviyeli termoplastik
Gross weight | 174 g
General data - Features
Number of safety contacts | 2
<table><tr><td>Safety classification</td></tr></table>
Vorschriften | EN ISO 13849-1 EN IEC 60947-5-1
Mission time | 20 Year(s)
Safety classification - Safety outputs
B10D Normally-closed contact (NC) | 2.000.000 Operations
B10D Normally open contact (NO) | 1.000.000 Operations
Mechanical data
Mechanical life, minimum | 1.000.000 Operations
Actuating speed, maximum | 0,2 m/s
Mechanical data - Connection technique
Termination | Vida terminalleri
Cable section, minimum | 0,5 mm²
Cable section, maximum | 2,5 mm²
Note | Kablo kısmı hakkındaki bütün göstergeler iletken yüksüklerini dahil ediyor.
Mechanical data - Dimensions
Length | 39,5 mm
Width | 50 mm
Height, minimum | 106,5 mm
Width of sensor | 50 mm
Height of sensor | 39,5 mm
Ambient conditions
Degree of protection | IP67
Ambient temperature | -25 ... +70 °C
Ambient conditions - Insulation values
Rated insulation voltage Ui | 400 V
Rated impulse withstand voltage Uimp | 2,5 kV
Electrical data
Thermal test current | 10 A
Utilisation category AC-15 | 230 VAC
Utilisation category AC-15 | 8 A
Utilisation category DC-13 | 24 VDC
Utilisation category DC-13 | 5 A
Switching element | Açıcı düzen (NC)
Switching principle | Yavaş hareket
Material of the contacts, electrical | AgCdO, kendi kendini temizler, pozitif hareket
Scope of delivery
Scope of delivery | Actuator must be ordered separately.
Schmersal India Pvt. Ltd., Plot No - G-7/1, Ranjangaon MIDC, Tal. - Shirur, Dist.- Pune 412 220
Veriler ve ayrıntılar dikkatli bir şekilde kontrol edilmişlerdir. Görüntüler orijinalden farklı olabilir. Daha fazla teknik veri kılavuzda bulunabilir. Teknik değişiklikler ve hatalar olabilir.
Udarbejdet d. 8.05.2025 02:15