## Worksheet
EX-AZ 3350-12ZUEK-3D
| Ex-Zone 22 Metal enclosure 40,5 mm x 114 mm x 38 mm Latching handle | 1 Cable entry M 20 x 1.5 Centring device available High level of contact reliability with low voltages and currents SZ 415 lockout tag to prevent unintended closing
Ordering data
Product type description | EX-AZ 3350-12ZUEK-3D
Article number (order number) | 101214050
EAN (European Article Number) | 4030661397566
Approvals - Standards
Certificates | ATEX (Konformitätserklärung)
Explosion protection
Explosion protection: regulations | EN IEC 60079-0 EN 60079-31
Explosion protection zones | 22
Explosion protection category | 3D
Explosion protection designation | EX II 3D Ex tc IIIC T90°C Dc X
General data
Standards | EN IEC 60947-5-1
Housing material | hafif alaşım kokil döküm
Housing coating material | boyanmış
Gross weight | 250 g
General data - Features
Number of auxiliary contacts | 1
Number of safety contacts | 2
<table><tr><td>Safety classification</td></tr></table>
Vorschriften | EN ISO 13849-1
Mission time | 20 Year(s)
Safety classification - Safety outputs
B10D Normally-closed contact (NC) | 2.000.000 Operations
B10D Normally open contact (NO) | 1.000.000 Operations
Note (B10D Normally open contact (NO)) | 10% Ie de ohmic kontakt yükü
Mechanical data
Mechanical life, minimum | 1.000.000 Operations
Positive break travel | 10,7 mm
Positive break force, minimum | 5 N
Note (Positive break force) | Bağlanmış her NC kontakt için
Actuating speed, maximum | 1 m/s
Mechanical data - Connection technique
Termination | Vida bağlantısı M20 x 1.5
Cable cross-section of the cable glands, minimum | 6 mm
Cable cross-section of the cable glands, maximum | 12 mm
Cable section, minimum | 0,75 mm²
Cable section, maximum | 2,5 mm²
Note | Kablo kısmı hakkındaki bütün göstergeler iletken yüksüklerini dahil ediyor.
Mechanical data - Dimensions
Length of sensor | 38 mm
Width of sensor | 40,5 mm
Height of sensor | 114 mm
Ambient conditions
Degree of protection | IP67
Ambient temperature | -10 ... +60 °C
Ambient conditions - Insulation values
Rated insulation voltage Ui | 250 VAC
Rated impulse withstand voltage Uimp | 4 kV
Electrical data
Thermal test current | 10 A
Utilisation category AC-15 | 230 VAC
Utilisation category AC-15 | 4 A
Utilisation category DC-13 | 24 VDC
Utilisation category DC-13 | 4 A
Switching element | Normalde açık kontakt (NO), Normalde kapalı kontakt (NC)
Switching principle | Yavaş hareket
Material of the contacts, electrical | AgCdO, kendi kendini temizler, pozitif hareket
Scope of delivery
Scope of delivery | Actuator must be ordered separately. Ex-sertifikalı vidalı kablo rakoru
Schmersal India Pvt. Ltd., Plot No - G-7/1, Ranjangaon MIDC, Tal. - Shirur, Dist.- Pune 412 220
Veriler ve ayrıntılar dikkatli bir şekilde kontrol edilmişlerdir. Görüntüler orijinalden farklı olabilir. Daha fazla teknik veri kılavuzda bulunabilir. Teknik değişiklikler ve hatalar olabilir.
Udarbejdet d. 26.04.2025 03:53