## Worksheet
SLB 200-C04-1R
Up to 2 light barrier pairs SLB 200 can be connected 1 safety contact 1 Signalling output
Ordering data
Note (Delivery capacity) | Elde mevcut değil!
Product type description | SLB 200-C04-1R
Article number (order number) | 101138897
EAN (European Article Number) | 4030661281537
eCl@ss number, version 12.0 | 27-27-27-01
eCl@ss number, version 11.0 | 27-27-27-01
eCl@ss number, version 9.0 | 27-27-27-01
ETIM number, version 7.0 | EC001831
ETIM number, version 6.0 | EC001831
General data
Standards | EN IEC 61496-2 EN ISO 13849-1 EN IEC 61496-1
Housing material | Plastik, fiber cam takviyeli termoplastik
Reaction time, maximum | 30 ms
Gross weight | 350 g
General data - Features
Start input | Evet
Feedback circuit | Evet
Automatic reset function | Evet
Reset edge detection | Evet
Integral system diagnostics, status | Evet
Number of LEDs | 4
Number of safety contacts | 1
Number of signalling outputs | 1
<table><tr><td>Safety classification</td></tr></table>
Vorschriften | EN IEC 61508
Performance Level, up to | d
Category | 2
Safety Integrity Level (SIL), suitable for applications in | 2
Mission time | 20 Year(s)
Mechanical data
Mounting | EN 60715 e uygun standart DIN rayının üzerine kilitlenir
Mechanical data - Connection technique
Termination | Vida bağlantısı M20 x 1.5
Cable section, maximum | 4 mm²
Note | Kablo kısmı hakkındaki bütün göstergeler iletken yüksüklerini dahil ediyor.
Mechanical data - Dimensions
Width | 45 mm
Height | 84 mm
Depth | 118 mm
Ambient conditions
Degree of protection of the enclosure | IP40
Degree of protection of the mounting space | IP54
Degree of protection of clips or terminals | IP20
Ambient temperature | +0 ... +50 °C
Storage and transport temperature | -20 ... +80 °C
Resistance to vibrations | 10 ... 55 Hz, Genlik 0.35 mm
Restistance to shock | 10 g / 16 ms
Ambient conditions - Insulation values
Rated impulse withstand voltage Uimp | 4,8 kV
Overvoltage category | II
Degree of pollution | 3
Electrical data
Operating voltage | 24 VDC -20 % / +20 %
Rated operating voltage | 24 VDC
Operating current | 180 mA
Utilisation category AC-15 | 250 VAC
Utilisation category AC-15 | 2 A
Utilisation category DC-13 | 24 VDC
Utilisation category DC-13 | 2 A
Time to readiness, maximum | 300 ms
Switching frequency, maximum | 10 Hz
Electrical data - Electromagnetic compatibility (EMC)
EMC rating | EMC-Directive
Status indication
Indicated operating states | RELAY, yeşil: Emniyetli kontak kapalı RELAY, kırmızı: Emniyetli kontak açık
Other data
Note (applications) | Işıklı güvenlik bariyerleri
Note
Note (General) | Inductive loads (e.g. contactors, relays, etc.) are to be suppressed by means of a suitable circuit. In order to set for the desired mode of operation and number of light barriers connected, remove the front cover of the safety monitoring module. As supplied all switches are in Position 1. The required functions can be selected by means of the internal DIP switches. Test push button (T): The test push button is connected to X13 and X14 in order to carry out a check of the light barrier monitoring function. The terminals X15 and X16 must be bridged.
DIP switch 1, Position 1 | Kontaktör kontrollü
DIP switch 1, Position 2 | Kontaktör kontrolsüz
DIP switch 2, Position 1 | Harekete geçme/tekrar harekete geçme kilitli
DIP switch 2, Position 2 | Harekte geçme/tekrar harekete geçme kilitsiz
DIP switch 3, Position 1 | 2 ışık bariyeri bağlantısı
DIP switch 3, Position 2 | 1 ışık bariyeri bağlantısı
Wiring example
Note (Wiring diagram) | The wiring diagram is shown for the de-energised condition. Monitoring up to two pairs of light barrier devices and the power contactors using the SLB 200-C safety monitoring module Contactor check: To monitor an external contactor, the feedback circuit is connected to X17 and X18. The terminals X19 and X20 must be bridged. Start push button (S): The start push button can be used to start the monitoring of the light barriers for a new start or after an interruption. The terminals X3 and X4 must be bridged. It is also possible to connect only one pair of light barrier devices.
Schmersal India Pvt. Ltd., Plot No - G-7/1, Ranjangaon MIDC, Tal. - Shirur, Dist.- Pune 412 220
Veriler ve ayrıntılar dikkatli bir şekilde kontrol edilmişlerdir. Görüntüler orijinalden farklı olabilir. Daha fazla teknik veri kılavuzda bulunabilir. Teknik değişiklikler ve hatalar olabilir.
Udarbejdet d. 9.05.2025 06:38