## Worksheet
A-K8P-M12-S-W-5M-BK-1-X-A-4-69-VA
5 m angled Pre-wired cable 8-pole
Ordering data
Product type description | A-K8P-M12-S-W-5M-BK-1-X-A-4-69-VA
Article number (order number) | 101210561
EAN (European Article Number) | 4030661387277
eCl@ss number, version 12.0 | 27-06-03-11
eCl@ss number, version 11.0 | 27-06-03-11
eCl@ss number, version 9.0 | 27-06-03-11
ETIM number, version 7.0 | EC001855
ETIM number, version 6.0 | EC001855
General data
Standards | EN IEC 61076-2-101
Gross weight | 260 g
General data - Features
Cable drag chain suitable | Evet
Number of poles | 8
Number of cable wires | 8
Mechanical data
Tightening torque, maximum | 0,4 Nm
Mechanical data - Connection technique
Length of cable | 5 m
Wire cross-section | 0,21 mm2
Cable diameter | 5,7 mm
Bending radius (fixed) | 5 x Ø-cable
Bending radius (repeated) | 10 x Ø-cable
Colour of the Cable mantle | Black
Material of the Cable mantle | PVC
Mechanical data - connector side A
Connector typ | Female connector, M12
Design | angled
Connector coding | A
Connector latching | Screw locking
Material of the gland | Metal, V4A
Material of the handle | Plastic, TPU
Colour of the handle | Black
Ambient conditions
Degree of protection | IP65 IP67 IP69K
Ambient temperature (Connector) | -25 ... +90 °C
Ambient temperature (fixed) | -30 ... +105 °C
Umgebungstemperatur (bewegt) | -10 ... +105 °C
Electrical data
Thermal test current | 2 A
Rated operating voltage | 30 VAC
Rated operating voltage | 30 VDC
Operating current | 2.000 mA
Pin assignment
PIN 1 | Kahve rengi
PIN 2 | Beyaz
PIN 3 | Mavi
PIN 4 | Black
PIN 5 | Gri
PIN 6 | mor
PIN 7 | kırmızı
PIN 8 | Pembe
Schmersal India Pvt. Ltd., Plot No - G-7/1, Ranjangaon MIDC, Tal. - Shirur, Dist.- Pune 412 220
Veriler ve ayrıntılar dikkatli bir şekilde kontrol edilmişlerdir. Görüntüler orijinalden farklı olabilir. Daha fazla teknik veri kılavuzda bulunabilir. Teknik değişiklikler ve hatalar olabilir.
Udarbejdet d. 25.02.2025 08:14