## Worksheet
NBG311
for application in food producing machinery Enclosure seal for food machinery Stainless steel enclosure
Ordering data
Product type description | NBG311
Article number (order number) | 101180080
EAN (European Article Number) | 4250116201716
eCl@ss number, version 12.0 | 27-37-12-05
eCl@ss number, version 11.0 | 27-37-12-05
eCl@ss number, version 9.0 | 27-37-12-05
ETIM number, version 7.0 | EC000200
ETIM number, version 6.0 | EC000200
Approvals - Standards
Certificates | hygiene tested
General data
Versions | Komple tertibat muhafazası
Housing material | Aparatın malzemesi
Colour of the bottom part of the enclosure | AgCdO, kendi kendini temizler, pozitif hareket
Colour of the sealing | Gri
Gross weight | 650 g
General data - Features
Number of command positions | 1
Number of cable glands | 1
Mechanical data
Position of the cable gland | montaj delikleri
Mechanical data - Connection technique
Diameter of the cable gland | 20,3 mm
Mechanical data - Dimensions
Width | 110 mm
Height | 86,5 mm
Depth | 110 mm
Ambient conditions
Degree of protection | IP67 IP69K
Ambient temperature | -25 ... +80 °C
Schmersal India Pvt. Ltd., Plot No - G-7/1, Ranjangaon MIDC, Tal. - Shirur, Dist.- Pune 412 220
Veriler ve ayrıntılar dikkatli bir şekilde kontrol edilmişlerdir. Görüntüler orijinalden farklı olabilir. Daha fazla teknik veri kılavuzda bulunabilir. Teknik değişiklikler ve hatalar olabilir.
Udarbejdet d. 5.04.2025 16:57