## Worksheet
RST 36-1-R
Actuation from side with latching magnet Simple flexible mounting and adjustment
Ordering data
Product type description | RST 36-1-R
Article number (order number) | 101213821
EAN (European Article Number) | 4030661405292
eCl@ss number, version 12.0 | 27-27-26-06
eCl@ss number, version 11.0 | 27-27-24-04
eCl@ss number, version 9.0 | 27-27-24-04
ETIM number, version 7.0 | EC001487
ETIM number, version 6.0 | EC001487
Note (Ordering data) | Not: Sensör ve aktüatör ayrı olarak sipariş edilmelidir.
General data
Material of the actuator | Plastik
Gross weight | 80 g
General data - Features
Latching magnet | Evet
Mechanical data
Active area | yan taraf
Mechanical data - Dimensions
Length of the actuator | 22 mm
Width of the actuator | 91 mm
Height of the actuator | 25 mm
Schmersal India Pvt. Ltd., Plot No - G-7/1, Ranjangaon MIDC, Tal. - Shirur, Dist.- Pune 412 220
Veriler ve ayrıntılar dikkatli bir şekilde kontrol edilmişlerdir. Görüntüler orijinalden farklı olabilir. Daha fazla teknik veri kılavuzda bulunabilir. Teknik değişiklikler ve hatalar olabilir.
Udarbejdet d. 25.02.2025 04:57