## Worksheet
EF033F.1
Flat plug-in connector Mounting flange position 1 13-14; 23-24 (Contact labelling) Suitable for EMERGENCY-OFF
Ordering data
Product type description | EF033F.1
Article number (order number) | 101006569
EAN (European Article Number) | 4030661463476
eCl@ss number, version 12.0 | 27-37-13-02
eCl@ss number, version 11.0 | 27-37-13-02
eCl@ss number, version 9.0 | 27-37-13-02
ETIM number, version 7.0 | EC000041
ETIM number, version 6.0 | EC000041
Approvals - Standards
Certificates | cULus CCC
General data
Standards | EN IEC 60947-5-1 EN IEC 60947-1
Versions | Tuş
Design | Slow action
Housing material | Plastik, fiber cam takviyeli termoplastik kendiliğinden söner
Gross weight | 19 g
General data - Features
Suitable for EMERGENCY-OFF | Evet
Number of normally open (NO) | 2
Mechanical data
Installation instructions | tak çıkar
Mechanical life, minimum | 10.000.000 Operations
Positive break travel | 2 mm
Contact opening | 3 mm
Note Bounce duration | 100 mm/saniyelik devreye alma hızında geri tepme süresi
Mounting flange position | 1
Mechanical data - Connection technique
Termination | Flachsteckanschluss
Mechanical data - Dimensions
Length | 46 mm
Width | 10 mm
Depth | 60 mm
Ambient conditions
Degree of protection of the switch rooms | IP40
Degree of protection of clips or terminals | IP20
Ambient temperature | -25 ... +80 °C
Restistance to shock | 110 g / 4 ms
Resistant to vibration | Karşı son derece dirençli : 20 g / 10…200 Hz
Ambient conditions - Insulation values
Rated insulation voltage Ui | 400 V
Electrical data
Thermal test current | 10 A
Utilisation category AC-15 | 230 VAC
Utilisation category AC-15 | 8 A
Utilisation category DC-13 | 24 VDC
Utilisation category DC-13 | 5 A
Suitable for low-voltages | ≥ 5 V / ≥ 3,2 mA
Switching element | Normalde açık kontakt (NO)
Switching principle | Yavaş hareket
Bounce duration, maximum | 5 ms
Maximale Schalthäufigkeit | 1.200 /h
Material of the contacts, electrical | AgCdO, kendi kendini temizler, pozitif hareket
Contact labelling | 13-14 23-24
Schmersal India Pvt. Ltd., Plot No - G-7/1, Ranjangaon MIDC, Tal. - Shirur, Dist.- Pune 412 220
Veriler ve ayrıntılar dikkatli bir şekilde kontrol edilmişlerdir. Görüntüler orijinalden farklı olabilir. Daha fazla teknik veri kılavuzda bulunabilir. Teknik değişiklikler ve hatalar olabilir.
Udarbejdet d. 2.06.2025 09:08