## Worksheet
BN 12-RZ/V
| Actuation from front With pre-wired cable with bias magnet Non-contact principle Long life | Metal enclosure Actuating distance up to 60 mm depending on actuating magnet and version Design Ø 10.7 mm with central mounting
Ordering data
Product type description | BN 12-RZ/V
Article number (order number) | 101186837
EAN (European Article Number) | 4030661335360
eCl@ss number, version 12.0 | 27-27-43-02
eCl@ss number, version 11.0 | 27-27-01-05
eCl@ss number, version 9.0 | 27-27-01-05
ETIM number, version 7.0 | EC002544
ETIM number, version 6.0 | EC002544
General data
Working principle | Manyetik tahrik
Housing construction form | silindir, dişli
Housing material | Metal tabaka
Gross weight | 50 g
General data - Features
Latching | Evet
Suitable for elevators | Evet
bias magnet | Evet
Number of snap-in contacts | 1
Mechanical data
Actuating panels | ön taraf
Actuating element | Mıknatıs
Mechanical life, minimum | 10.000.000 Operations
Actuating speed, maximum | 18 m/s
Mounting | Diş açılmış merkezi flanş M12 x 1
Mechanical data - Switching distances according EN IEC 60947-5-3
Switching distance Sn | 3 mm … 45 mm 2 x BP 10 = 3 mm BP 34 = 15 mm BP 20 = 10 mm BP 31 = 10 mm BP 11 = 15 mm BP 12 = 20 mm BP 21 = 45 mm BP 22 N = 35 mm BP 22 S = 35 mm BE 20 = 10 mm
Note (Switching distance Sn) | Actuating distance up to 45 mm depending on actuating magnet and version. The specified switching distances are applicable for the actuation of individually mounted components without ferromagnetic influence. A change of the distance, either positive or negative, is possible due to ferromagnetic influences. The mutual interference between multiple actuating magnets must be observed.
Repeat accuracy R | 0,3 mm
Mechanical data - Connection technique
Length of cable | 1 m
Termination | Kablo
Wire cross-section | 0,25 mm2
Wire cross-section | 23 AWG
Material of the Cable mantle | LiYY
Mechanical data - Dimensions
Diameter of sensor | 10,7 mm
Length of sensor | 71 mm
Ambient conditions
Degree of protection | IP67
Ambient temperature | -25 ... +70 °C
Resistance to vibrations | 10 … 55 Hz, Genlik 1 mm
Restistance to shock | 30 g / 11 ms
Electrical data
Switching voltage, maximum | 200 VAC
Switching current, maximum | 1 A
Switching capacity, maximum | 30 W
Switching capacity, maximum | 30 VA
Switching element | Bistabil kontakt
Bounce duration, maximum | 0,2 ms
Switching frequency, maximum | 300 Hz
Electrical data - Digital Output
Design of control elements | Reed kontaktlar
Scope of delivery
Scope of delivery | Actuator must be ordered separately.
Accessory
Recommendation (actuator) | 2x BP 10 BP 34 BP 20 BP 31 BP 11 BP 12 BP 21 BP 22 S BP 22 N BE 20
Recommendation (actuator, lift switchgear) | BP 10 2 x BP 10 BP 15 BP 34
Note
Note (General) | The opening and closing functions depend on the direction of actuation, the actuating magnets and the polarity of the actuating magnets. When the switches and actuators come together, the colours must coincide: Red (S) to red (S) and green (N) to green (N). This does not apply to the bistable contact. The switch is to be mounted on iron with a non-magnetic layer of at least 20 mm.
Schmersal India Pvt. Ltd., Plot No - G-7/1, Ranjangaon MIDC, Tal. - Shirur, Dist.- Pune 412 220
Veriler ve ayrıntılar dikkatli bir şekilde kontrol edilmişlerdir. Görüntüler orijinalden farklı olabilir. Daha fazla teknik veri kılavuzda bulunabilir. Teknik değişiklikler ve hatalar olabilir.
Udarbejdet d. 2.04.2025 16:24