## Worksheet
EX-I-RS655-Z22
| Ex-Zone 1 and 21 Metal enclosure wire pull and breakage detection Protection class IP66, IP67 | Central connection terminal Mechanical switching position indication two-side operation / wire up to 2 x 100 m
Ordering data
Product type description | EX-I-RS655-Z22
Article number (order number) | 153031620
EAN (European Article Number) | 4030661535968
eCl@ss number, version 12.0 | 27-27-26-01
eCl@ss number, version 11.0 | 27-27-26-01
eCl@ss number, version 9.0 | 27-27-26-01
ETIM number, version 7.0 | EC000030
ETIM number, version 6.0 | EC000030
Approvals - Standards
Certificates | ATEX IECEx NEPSI
Explosion protection
Explosion protection: regulations | EN IEC 60079-0 EN 60079-11 EN 60079-31
Explosion protection zones | 1 21
Explosion protection category | 2G 2D
Explosion protection designation | EX II 2D Ex tb IIIC T80°C Db EX II 2G Ex ib IIC Gb EX II 2D Ex ib IIIC Db
Manufacturer declaration, zone | 1 21
General data
Standards | EN 620 EN ISO 13850 EN IEC 60947-5-1 EN IEC 60947-5-5
Housing material | Dökme demir, boyanmış
Material of the housing cover | Dökme demir, boyanmış
Length of the wire, maximum | 100 m
Gross weight | 6.095 g
General data - Features
Number of auxiliary contacts | 2
Number of safety contacts | 2
Feature | two-side operation wire up to 2 x 100 m long
<table><tr><td>Safety classification</td></tr></table>
Vorschriften | EN ISO 13849-1
Mission time | 20 Year(s)
Safety classification - Safety outputs
B10D Normally-closed contact (NC) | 100.000 Operations
Mechanical data
Actuating element | Makara kolu N300
Mechanical life, minimum | 100.000 Operations
Actuation direction | 75 başına kumanda yönü sağa ve sola doğru döner
Mechanical data - Connection technique
Cable entry | 2 x M25 x 1,5
Termination | Yay makara bağlantısı
Cable section, minimum | 0.5 mm², esnek
Cable section, maximum | 2.5 mm², esnek
Ambient conditions
Degree of protection | IP66 IP67
Ambient temperature | -40 ... +70 °C
Protection class | I
Ambient conditions - Insulation values
Rated insulation voltage Ui | 300 V
Rated impulse withstand voltage Uimp | 4 kV
Degree of pollution | 3
Electrical data
Thermal test current | 6 A
Utilisation category AC-15 | 230 VAC
Utilisation category AC-15 | 3 A
Utilisation category DC-13 | 24 VDC
Utilisation category DC-13 | 3 A
Switching principle | Susta hareketi
Material of the contacts, electrical | AgCdO, kendi kendini temizler, pozitif hareket
Other data
Note (applications) | Halatlı acil stop anahtarları
Schmersal India Pvt. Ltd., Plot No - G-7/1, Ranjangaon MIDC, Tal. - Shirur, Dist.- Pune 412 220
Veriler ve ayrıntılar dikkatli bir şekilde kontrol edilmişlerdir. Görüntüler orijinalden farklı olabilir. Daha fazla teknik veri kılavuzda bulunabilir. Teknik değişiklikler ve hatalar olabilir.
Udarbejdet d. 26.04.2025 06:52