## Worksheet
AZ/AZM201-B30-LTAG1-SZ
Actuator for hinged guards Easy and intuitive operation No risk of injury from protruding actuator No supplementary door handles required Does not protrude into the door opening
Ordering data
Product type description | AZ/AZM201-B30-LTAG1-SZ
Article number (order number) | 103038667
EAN (European Article Number) | 4030661546223
eCl@ss number, version 12.0 | 27-27-26-06
eCl@ss number, version 11.0 | 27-27-26-06
eCl@ss number, version 9.0 | 27-27-26-06
ETIM number, version 7.0 | EC001487
ETIM number, version 6.0 | EC001487
Approvals - Standards
Note | Certification in combination with the AZ /AZM 201 devices
General data
Housing material | Plastik, fiber cam takviyeli termoplastik
Material of the actuator | çinko kokil döküm
Material of the operators | İşleçlerin malzemesi
Gross weight | 650 g
General data - Features
Lockout tag integrated | Evet
Mechanical data
Grip | kol
Mechanical life, minimum | 1.000.000 Operations
Door hinge | Sol
Holding force FZh in accordance with EN ISO 14119 | 2.000 N
Holding force Fmax, maximum | 2.600 N
Actuator mounted | Dış
Mechanical data - Dimensions
Length of the actuator | 94 mm
Width of the actuator | 115 mm
Height of the actuator | 115 mm
Scope of delivery
Scope of delivery | Güvenlik anahtarı / bobinli kilit ve uyarı birimi ayrı olarak sipariş edilmelidir.: Güvenlik anahtarı / bobinli kilit ve uyarı birimi ayrı olarak sipariş edilmelidir!
Schmersal India Pvt. Ltd., Plot No - G-7/1, Ranjangaon MIDC, Tal. - Shirur, Dist.- Pune 412 220
Veriler ve ayrıntılar dikkatli bir şekilde kontrol edilmişlerdir. Görüntüler orijinalden farklı olabilir. Daha fazla teknik veri kılavuzda bulunabilir. Teknik değişiklikler ve hatalar olabilir.
Udarbejdet d. 23.04.2025 20:37